## README
This file contains the following data sets:
QSD data: Annual averages of d18O, net balance (accumulation), dust concentrations, and major ion concentrations for the Quelccaya Summit Dome (QSD) core from thermal year 226/227 to 2009/2010 CE
Decadal averages of d18O, net balance (accumulation), dust concentrations, and major ion concentrations for the Quelccaya Summit Dome (QSD) core from thermal year 230/231 to 2009/2010 CE
QND data: Decadal averages of d18O and net balance (accumulation) for the Quelccaya North Dome (QND) from thermal year 1000/1001 to 1999/2000 CE
Reconstructed NINO4: Decadal averages of sea surface temperatures (SSTs) in the NINO4 region from thermal year 230 to 2009/2010, reconstructed from the relationship between NINO4 SST
and QSD d18O as shown in Fig S5 in the Supplementary Materials
QSD ann layers: Annual layer thicknesses in Quelccaya Summit Dome core from thermal year 1000/1001 to 1899/1900 CE. These are not corrected for density or thinning.
Annual layer thicknesses were detrmined by seasonal variations in dust and d18O, measured from high dust concentration and high d18O in successive dry seasons (austral winter)
Huascarán d18O and NO3- data: d18O and nitrate from Huascarán 1993 Core 2. Decadal averages from thermal year 830/831 to 1991/1992, quasi-decadal averages from thermal year 200/201 to 829/830 CE
Huascarán decadal d18O data are from Thompson et al. (2006) PNAS, vol 103, 10,536-10,543.
# Quelccaya Ice Cap, Peru 1800 Year Oxygen Isotope, Dust, and Major Ions Data
#-----------------------------------------------------------------------
# World Data Center for Paleoclimatology, Boulder
# and
# NOAA Paleoclimatology Program
#-----------------------------------------------------------------------
# NOTE: Please cite original reference when using these data,
# plus the Online Resource and date accessed.
#
# Online_Resource: http://hurricane.ncdc.noaa.gov/pls/paleox/f?p=519:1:::::P1_STUDY_ID:14174
#
# Original_Source_URL: ftp://ftp.ncdc.noaa.gov/pub/data/paleo/icecore/trop/quelccaya/quelccaya2013huas.txt
#
# Description/Documentation lines begin with #
# Data lines have no #
#
# Archive: Ice Cores
#--------------------
# Contribution_Date
# | Date: 2013-04-04
#--------------------
# Title
# | Study_Name: Quelccaya Ice Cap, Peru 1800 Year Oxygen Isotope, Dust, and Major Ions Data
#--------------------
# Investigators
# Investigators: Thompson, L.G.; Mosley-Thompson, E.; Davis, M.E.; Zagorodnov, V.S.; Howat, I.M.; Mikhalenko, V.N.; Lin, P.-N.
#--------------------
# Description_and_Notes
# Description: Oxygen Isotope, dust and major ions data from ice cores collected on the Quelccaya Ice Cap, Peru.
# Data are at annual or decadal resolution for the past 1800 years. These new records are based on freshly cut ice samples;
# previous Quelccaya data were measured on bottled water samples.
# Included are Annual averages of d18O, net balance (accumulation), dust concentrations, and major ion concentrations
# for the Quelccaya Summit Dome (QSD) core from thermal year 226/227 to 2009/2010 CE;
# Decadal averages of d18O and net balance (accumulation) for the Quelccaya North Dome (QND) core
# from thermal year 1000/1001 to 1999/2000 CE; Decadal averages of sea surface temperatures (SSTs)
# in the NINO4 region from thermal year 230 to 2009/2010, reconstructed from the relationship between NINO4 SST
# and QSD d18O as shown in Fig S5 in the Supplementary Materials, Thompson et al. 2013; Annual layer thicknesses
# in Quelccaya Summit Dome core from thermal year 1000/1001 to 1899/1900 CE. These are not corrected for density or thinning.
# Annual layer thicknesses were determined by seasonal variations in dust and d18O, measured from high dust concentration
# and high d18O in successive dry seasons (austral winter). Also included are Huascaran d18O and NO3- data:
# d18O and nitrate from Huascaran 1993 Core 2. Decadal averages from thermal year 830/831 to 1991/1992,
# quasi-decadal averages from thermal year 200/201 to 829/830 CE. Huascaran decadal d18O data are from
# Thompson et al. (2006) PNAS, vol 103, 10,536-10,543.
# Note: This file corrected 8/8/2013. Column 4 (NO3 values) offset by one decade too old in original version.
# All NO3 values shifted up one row August 2013
#
#
#--------------------
# Publication
# Authors: L. G. Thompson, E. Mosley-Thompson, M. E. Davis, V. S. Zagorodnov, I. M. Howat, V. N. Mikhalenko, P.-N. Lin
# Published_Date_or_Year: 2013-04-04
# Published_Title: Annually Resolved Ice Core Records of Tropical Climate Variability Over the Past ~1800 Years
# Journal_Name: Science
# Volume:
# Edition: ScienceExpress 2013-04-04
# Issue:
# Pages:
# DOI: 10.1126/science.1234210
# Abstract: Ice cores from low latitudes can provide a wealth of unique information about past climate in the tropics, but they are difficult to recover and few exist. Here, we report annually resolved ice core records from the Quelccaya ice cap (5670 masl) in Peru which extend back ~1800 years and provide a high-resolution record of climate variability there. Oxygen isotopic ratios (d18O) are linked to sea-surface temperatures in the tropical eastern Pacific, while concentrations of ammonium and nitrate document the dominant role played by the migration of the Intertropical Convergence Zone in the region of the tropical Andes. Quelccaya continues to retreat and thin: Radiocarbon dates on wetland plants exposed along its retreating margins indicate it has not been smaller for at least six millennia.
#------------------
# Funding_Agency
# Funding_Agency_Name: US National Science Foundation
# Grant: ATM-0318430
#------------------
# Site_Information
# Site_Name: Quelccaya Summit Dome Ice Core
# Location: South America>Peru
# | Country: Peru
# | Northernmost_Latitude: -13.9333
# | Southernmost_Latitude: -13.9333
# | Easternmost_Longitude: -70.8333
# | Westernmost_Longitude: -70.8333
# | Elevation: 5670 m
#------------------
# Data_Collection
# | Collection_Name: Quelccaya2013huas
# | Earliest_Year: 200
# | Most_Recent_Year: 1992
# | Time_Unit: AD
# | Core_Length: m
# | Notes:
#------------------
# Chronology:
#
# The Summit Dome core was dated by annual layer counting to 683 CE, and was constrained by
# the 1600 CE Huaynaputina volcanic event. From 682 CE to 226 CE the core was dated using
# the modeling approach described in the Supplemental Information accompanying the Science (2013) paper.
# The North Dome core was dated by layer counting to 1395 CE, and was also constrained by the 1600 CE
# Huaynaputina volcanic event. From 1395 CE to 1000 CE dating was accomplished by matching the
# isotopic record to that of the Summit Dome core.
#
#----------------

## QSD data
Quelccaya 2003 Summit Dome core annual averages of d18O, accumulation and aerosols | [5 empty] | See additional data to the right | [6 empty] | Quelccaya 2003 Summit Dome core decadal averages (used in Figure 2, Figure 4, Figure S2, Figure S3)
from thermal year 226/227 CE to thermal year 2009/2010 CE
Column 1: First thermal year of decade
Column 1: Beginning of thermal year (CE) (austral winter) | [12 empty] | Column 2: Last thermal year of decade
Column 2: d18O (per mille)* | [12 empty] | Column 3: d18O (per mille)
Column 3: Net balance (accumulation), meters water equivalent* ** | [12 empty] | Column 4: Net balance (accumulation), meters per year water equivalent
Column 4: Dust (0.63 to 20 microns diameter) per mL | [12 empty] | Column 5: Dust (0.63 to 20 microns diameter) x 10000 per mL
Column 5: Fluoride (ppb) | [12 empty] | Column 6: Fluoride (ppb)
Column 6: Chloride (ppb) | [12 empty] | Column 7: Chloride (ppb)
Column 7: Sulfate (ppb) | [12 empty] | Column 8: Sulfate (ppb)
Column 8: Nitrate (ppb) | [12 empty] | Column 9: Nitrate (ppb)
Column 9: Sodium (ppb) | [12 empty] | Column 10: Sodium (ppb)
Column 10: Ammonium (ppb) | [12 empty] | Column 11: Ammonium (ppb)
Column 11: Potassium (ppb) | [12 empty] | Column 12: Potassium (ppb)
Column 12: Magnesium (ppb) | [12 empty] | Column 13: Magnesium (ppb)
Column 13: Calcium (ppb) | [12 empty] | Column 14: Calcium (ppb)
*Oxygen isotope and accumulation values from 2002/2003 to 2009/2010 were derived from pit and shallow core samples recovered each austral winter after 2002. (Note: The pit data year ranges listed in this line were corrected 7/21/2014 - these were originally listed incorrectly as "2003/2004 - 2009/2010" and "austral winter after 2003") | [12 empty] | 1 | 2 | 3 | 4 | 5 | 6 | 7 | 8 | 9 | 10 | 11 | 12 | 13 | 14
Because the pit and shallow core samples were melted and bottled at the field site, dust and major ions after thermal year 2002/2003 are not included in this data set
** Net balance before 683 CE is not included since the time scale from 226 to 682 CE was determined by a polynomial fit to the age/depth relationship described in the Supplementary Materials accompanying the Science (2013) paper). | [12 empty] | Column 14: Calcium (ppb) 1: 2000; Column 14: Calcium (ppb) 2: 2009; Column 14: Calcium (ppb) 3: -17.14; Column 14: Calcium (ppb) 4: 1.273; Column 14: Calcium (ppb) 5: The interval 2000/2001-2002/2003 consists of only 3 data points (for dust and major ions), thus the average is not shown in Figs 2, 4, and S2
[13 empty] | 1990 | 1999 | -16.74 | 1.067 | 6.64 | 0.4 | 24.91 | 17.18 | 292.03 | 1050.21 | 32.82 | 14.01 | 0.9 | 3.11
1 | 2 | 3 | 4 | 5 | 6 | 7 | 8 | 9 | 10 | 11 | 12 | 13 | 1980 | 1989 | -17.31 | 1.219 | 2.775 | 0.11 | 20.73 | 10.87 | 133.93 | 357.08 | 22.5 | 8.62 | 0.41 | 1.58
[13 empty] | 1970 | 1979 | -18.43 | 1.196 | 1.543 | 0.05 | 9.52 | 0.36 | 27.45 | 29.45 | 24.72 | 1.88 | 0.01 | 0.12
2009 | -18.5905 | 1.22 | [10 empty] | 1960 | 1969 | -16.74 | 1.284 | 1.043 | 0 | 9.84 | 0.06 | 19.53 | 7.56 | 16.58 | 0.86 | 0.05 | 0.81
2008 | -16.3244 | 1.29 | [10 empty] | 1950 | 1959 | -17.83 | 1.206 | 1.298 | 0.07 | 8.73 | 0.16 | 16.15 | 4.83 | 15.98 | 1.12 | 0 | 0.07
2007 | -16.2324 | 1.46 | [10 empty] | 1940 | 1949 | -17.06 | 1.211 | 1.859 | 0.05 | 10.41 | 0.07 | 25.13 | 31.6 | 18.1 | 1.65 | 0.06 | 0.32
2006 | -17.0112 | 1.19 | [10 empty] | 1930 | 1939 | -17.71 | 1.206 | 2.033 | 0.01 | 12.07 | 0.65 | 23.77 | 8.77 | 17.52 | 2.5 | 0.25 | 2.44
2005 | -18.6648 | 1.09 | [10 empty] | 1920 | 1929 | -17.69 | 1.271 | 1.881 | 0.04 | 8.84 | 0.16 | 10.87 | 5.36 | 17.26 | 1.54 | 0.09 | 0.1
2004 | -15.6844 | 1.29 | [10 empty] | 1910 | 1919 | -17.84 | 1.182 | 1.947 | 0.33 | 14.21 | 0.18 | 12.23 | 1.43 | 23.74 | 1.64 | 0.04 | 0.1
2003 | -17.1188 | 1.22 | [10 empty] | 1900 | 1909 | -17.43 | 1.001 | 2.005 | 0 | 15.46 | 0.3 | 10.79 | 2.28 | 24.41 | 2.18 | 0.05 | 0.12
2002 | -18.0914 | 1.2286 | 39152.7273 | 0.069091 | 10.53 | 84.4791 | 46.6623 | 2.0959 | 59.6636 | 6.8709 | 0.81455 | 9.4509 | 1890 | 1899 | -18.3 | 1.082 | 2.28 | 0 | 9.12 | 0.02 | 6.37 | 4.2 | 11.19 | 0.41 | 0 | 0.02
2001 | -16.6554 | 1.6814 | 63897.037 | 0.12481 | 15.4433 | 38.4515 | 53.6826 | 2.6641 | 58.7922 | 6.9959 | 1.077 | 4.4193 | 1880 | 1889 | -17.85 | 1.135 | 2.348 | 0.02 | 10.32 | 0 | 6.38 | 0.27 | 11.55 | 0.03 | 0 | 0.07
2000 | -17.0399 | 1.0571 | 64992.8571 | 0 | 40.4271 | 48.14 | 47.02 | 36.92 | 43.1264 | 29.5421 | 11.78 | 18.1236 | 1870 | 1879 | -18.93 | 1.137 | 2.436 | 0.07 | 12.87 | 0.05 | 10.28 | 3.7 | 14.93 | 0.33 | 0 | 0
1999 | -20.2535 | 0.4664 | 46363.3333 | 0.19 | 14.56 | 11.9967 | 41.5883 | 0 | 51.3133 | 3.5883 | 0.46333 | 2.3067 | 1860 | 1869 | -18.64 | 1.122 | 2.401 | 0 | 13.35 | 0.18 | 28.72 | 3.68 | 20.03 | 0.29 | 0.08 | 0.18
1998 | -17.8063 | 1.181 | 48068.75 | 0.35125 | 13.4919 | 10.6494 | 48.6544 | 12.0594 | 45.1106 | 2.7425 | 0.29063 | 2.16 | 1850 | 1859 | -18.32 | 0.998 | 2.092 | 0 | 8.55 | 0.13 | 13.9 | 6.69 | 14.35 | 0.19 | 0.03 | 0.09
1997 | -16.5724 | 1.1911 | 82896 | 0.17333 | 16.7187 | 8.9593 | 66.4413 | 73.752 | 40.2247 | 9.982 | 1.2253 | 3.1213 | 1840 | 1849 | -17.83 | 0.925 | 2.403 | 0.03 | 11.53 | 0.03 | 8.55 | 0.46 | 16.01 | 0 | 0.01 | 0.03
1996 | -15.0907 | 2.03 | 63801.7391 | 0.49435 | 28.4665 | 10.98 | 55.2113 | 32.8983 | 32.8339 | 11.0148 | 0.39 | 2.527 | 1830 | 1839 | -18.19 | 0.905 | 2.2 | 0.17 | 18.27 | 0.02 | 73.78 | 1.37 | 38.91 | 0.03 | 0 | 0
1995 | -15.4626 | 1.4412 | 89676.25 | 0.47875 | 23.4556 | 10.8419 | 1137.4031 | 5200.0962 | 24.9375 | 26.6244 | 1.5181 | 4.2862 | 1820 | 1829 | -17.79 | 0.925 | 2.558 | 0.31 | 16.47 | 0.39 | 118.8 | 22.54 | 60.56 | 0.48 | 0.05 | 0.61
1994 | -16.0289 | 0.6454 | 87431.4286 | 0 | 26.6243 | 11.32 | 896.8043 | 3405.9629 | 20.3471 | 22.0471 | 0.75 | 1.7743 | 1810 | 1819 | -20.18 | 1.015 | 2.911 | 0.24 | 17.34 | 0.41 | 110.67 | 30.53 | 67.25 | 0.79 | 0.1 | 0.65
1993 | -16.2337 | 0.8745 | 51904.4444 | 0.27889 | 36.5089 | 15.9678 | 137.1911 | 356.9133 | 26.3222 | 16.1456 | 1.4933 | 4.7867 | 1800 | 1809 | -18.8 | 0.854 | 3.685 | 1.35 | 23.31 | 2.43 | 57.67 | 16 | 52.92 | 1.18 | 0.18 | 0.92
1992 | -16.5532 | 0.9227 | 62362.2222 | 0.59889 | 23.15 | 12.3044 | 158.1144 | 397.3678 | 28.8556 | 12.6767 | 0.70222 | 1.3333 | 1790 | 1799 | -17.91 | 0.972 | 1.84 | 2.1 | 72.47 | 1.1 | 38.13 | 7.79 | 62.44 | 0.91 | 0.17 | 0.8
1991 | -16.7534 | 0.8908 | 68802.2222 | 0.59778 | 26.0378 | 16.9133 | 129.3522 | 323.2022 | 24.5244 | 12.5556 | 0.40667 | 2.0689 | 1780 | 1789 | -18.69 | 0.921 | 1.601 | 1.31 | 23.18 | 5.01 | 105.67 | 0.3 | 50.74 | 0.63 | 0.02 | 0.09
1990 | -16.6663 | 1.0287 | 62640 | 0.79231 | 40.1123 | 61.8477 | 249.5423 | 699.8908 | 33.6823 | 22.7177 | 1.7785 | 6.7615 | 1770 | 1779 | -19.16 | 0.951 | 2.121 | 0.76 | 19.62 | 66.48 | 201.42 | 39.02 | 84.38 | 3.17 | 0.73 | 12.8
1989 | -16.775 | 0.6141 | 47357.1429 | 0.12143 | 50.6343 | 52.9729 | 474.6671 | 1430.2014 | 22.4486 | 26.7643 | 1.29 | 3.1214 | 1760 | 1769 | -18.93 | 0.981 | 3.455 | 0.08 | 17.42 | 2.08 | 194.41 | 1.56 | 94.51 | 0.25 | 0.03 | 0.51
1988 | -16.4506 | 1.4607 | 35681.1111 | 0.14 | 46.8206 | 31.12 | 234.7528 | 649.3383 | 19.9661 | 24.0272 | 0.97333 | 3.2011 | 1750 | 1759 | -19.4 | 0.976 | 2.539 | 0.12 | 15.37 | 109.72 | 139.73 | 22.93 | 82.13 | 6.41 | 3.59 | 13.96
1987 | -16.8634 | 0.6269 | 37762.8571 | 0.16857 | 15.7657 | 4.3586 | 36.7229 | 60.9643 | 18.82 | 4.5157 | 0.13429 | 0 | 1740 | 1749 | -18.56 | 1.108 | 2.315 | 0.12 | 18.44 | 25.71 | 140.12 | 11.76 | 64.66 | 1.35 | 0.72 | 3.36
1986 | -17.4014 | 0.5999 | 30768.5714 | 0.094286 | 13.1257 | 3.6186 | 31.1071 | 43.4457 | 16.3243 | 3.8071 | 0.12286 | 0.26143 | 1730 | 1739 | -19.09 | 1.126 | 2.186 | 0.15 | 16.18 | 8.45 | 89.21 | 2.84 | 55.8 | 0.5 | 0.05 | 0.21
1985 | -17.0145 | 1.8696 | 32153 | 0 | 19.3745 | 7.509 | 247.9115 | 744.6055 | 25.605 | 9.031 | 0.559 | 1.2715 | 1720 | 1729 | -18.09 | 1.08 | 1.911 | 0.34 | 17.09 | 22.14 | 100.99 | 2.64 | 59.1 | 1.64 | 0.7 | 1.4
1984 | -17.2963 | 1.6504 | 18553.3333 | 0.027778 | 16.2994 | 4.7667 | 187.8444 | 567.6656 | 22.2478 | 7.9994 | 0.53111 | 1.2044 | 1710 | 1719 | -18.33 | 1.164 | 2.316 | 0.71 | 20.6 | 2.53 | 153.32 | 0 | 69.76 | 0.13 | 0 | 0.07
1983 | -19.1005 | 1.6845 | 27289.4118 | 0.10941 | 10.8447 | 0.83412 | 26.6029 | 41.8494 | 13.4347 | 2.4976 | 0.048235 | 0.15765 | 1700 | 1709 | -19.43 | 1.189 | 2.443 | 0.06 | 16.19 | 32.93 | 126.45 | 3.6 | 61.73 | 1.84 | 0.54 | 3.87
1982 | -18.01 | 1.2584 | 17272.3077 | 0.39154 | 12.1923 | 0.37462 | 36.7869 | 23.0762 | 15.5869 | 4.5485 | 0.27769 | 0.11692 | 1690 | 1699 | -18.5 | 1.341 | 2.359 | 0.04 | 16.17 | 43.16 | 129.83 | 7.83 | 59.71 | 5.16 | 1.36 | 5.36
1981 | -17.2869 | 1.2856 | 14470.7692 | 0 | 11.8369 | 1.22 | 31.3531 | 0 | 24.9508 | 2.6231 | 0.09 | 1.7085 | 1680 | 1689 | -18.84 | 1.195 | 2.367 | 0.03 | 12.63 | 28.12 | 88.9 | 5.6 | 53.43 | 1.85 | 0.46 | 2.25
1980 | -16.9496 | 1.1401 | 16170 | 0.0475 | 10.4542 | 1.9183 | 31.5542 | 9.6217 | 45.5933 | 0.42167 | 0.05 | 4.8 | 1670 | 1679 | -19.45 | 1.582 | 2.396 | 0.07 | 15.06 | 15.19 | 132.23 | 7.43 | 65.2 | 1.06 | 0.35 | 2.11
1979 | -16.9236 | 1.2112 | 18412.8571 | 0 | 9.3457 | 0.76071 | 27.055 | 17.7407 | 26.9914 | 1.1043 | 0 | 0 | 1660 | 1669 | -18.93 | 1.481 | 2.744 | 0 | 16.39 | 57.41 | 126.8 | 16.15 | 61.81 | 3.33 | 1.28 | 7.93
1978 | -17.3656 | 1.284 | 17805.3333 | 0.088 | 8.4593 | 1.2367 | 32.1927 | 49.0173 | 27.9067 | 0.92733 | 0 | 0.43467 | 1650 | 1659 | -18.12 | 1.585 | 2.563 | 0.07 | 15.12 | 115.14 | 126.12 | 15.5 | 69.3 | 5.43 | 1.66 | 4.42
1977 | -17.729 | 0.8212 | 23144.4444 | 0.11778 | 12.2656 | 1.0811 | 28.1256 | 35.1789 | 25.1933 | 7.5578 | 0 | 0.33 | 1640 | 1649 | -18.84 | 1.622 | 2.834 | 0.03 | 13.59 | 16.02 | 125.19 | 5 | 60.55 | 1.71 | 0.66 | 2.69
1976 | -18.0525 | 1.2058 | 13913.8462 | 0.085385 | 8.3646 | 0 | 22.7138 | 6.8054 | 28.5523 | 1.6377 | 0 | 0 | 1630 | 1639 | -17.78 | 1.608 | 2.739 | 0.24 | 17.92 | 26.96 | 73.44 | 4.68 | 52.71 | 2.79 | 1.4 | 4.45
1975 | -18.2245 | 1.1205 | 12429.2308 | 0.04 | 10.0015 | 0.37846 | 47.1338 | 89.1069 | 30.9738 | 1.5508 | 0.039231 | 0.14615 | 1620 | 1629 | -19.11 | 1.708 | 2.362 | 0.07 | 18.1 | 2.91 | 55.12 | 1.61 | 32.79 | 0.5 | 0.76 | 0.5
1974 | -19.1972 | 1.5331 | 12192.9412 | 0 | 8.3635 | 0.12118 | 23.6447 | 19.2806 | 26.3465 | 0.74647 | 0 | 0 | 1610 | 1619 | -18.25 | 1.492 | 5.061 | 0.12 | 13.76 | 3.26 | 50.56 | 6.28 | 22.08 | 2.63 | 1.12 | 1.42
1973 | -19.6594 | 1.1634 | 13038.4615 | 0.20385 | 7.0792 | 0 | 28.3585 | 42.94 | 20.7992 | 1.3131 | 0.026923 | 0.097692 | 1600 | 1609 | -18.27 | 1.41 | 41.619 | 0.07 | 13.68 | 2.1 | 42.97 | 75.54 | 12.78 | 5.33 | 0.34 | 0.93
1972 | -19.0357 | 1.2679 | 15181.3333 | 0 | 13.414 | 0 | 29.7687 | 11.4927 | 27.1693 | 1.5413 | 0 | 0.164 | 1590 | 1599 | -17.69 | 1.523 | 3.731 | 0.02 | 16.92 | 0.45 | 11.99 | 16.59 | 17.94 | 0.75 | 0.13 | 0.07
1971 | -19.0646 | 1.146 | 10873.8462 | 0 | 10.1223 | 0 | 21.5246 | 21.5208 | 15.9354 | 1.8177 | 0 | 0 | 1580 | 1589 | -18.09 | 1.52 | 2.197 | 0.43 | 21 | 0.25 | 32.5 | 67.44 | 25.6 | 0.74 | 0.09 | 0.04
1970 | -19.0065 | 1.2108 | 17332.3077 | 0 | 7.7808 | 0 | 13.9415 | 1.3746 | 17.3377 | 0.56692 | 0 | 0 | 1570 | 1579 | -19.47 | 1.455 | 1.764 | 0.26 | 25.7 | 4.99 | 99.65 | 17.37 | 50.88 | 2.01 | 0.19 | 1.06
1969 | -17.2204 | 1.0794 | 9078.3333 | 0.044167 | 10.2617 | 0 | 16.135 | 8.3017 | 17.2292 | 0.39417 | 0 | 0 | 1560 | 1569 | -18.08 | 1.477 | 2.415 | 0.39 | 23.7 | 9.03 | 164.98 | 0 | 72.58 | 1.29 | 0.26 | 0.75
1968 | -15.8088 | 1.3959 | 13338.75 | 0 | 8.9512 | 0 | 19.5594 | 4.11 | 20.9862 | 0.96875 | 0.026875 | 0.095625 | 1550 | 1559 | -18.43 | 1.477 | 1.325 | 0.04 | 18.42 | 13.02 | 102.98 | 10.69 | 46.08 | 1.83 | 0.33 | 1.29
1967 | -16.1259 | 1.4392 | 10835.2941 | 0 | 8.8818 | 0.091765 | 9.8024 | 1.3435 | 12.1029 | 1.6459 | 0.062353 | 0.91118 | 1540 | 1549 | -18.9 | 1.471 | 1.326 | 0 | 17.84 | 8.3 | 57.87 | 0 | 38.72 | 0.74 | 0.14 | 0.48
1966 | -15.9491 | 0.9558 | 13078.1818 | 0 | 9.0136 | 0.092727 | 17.3027 | 10.6782 | 14.6591 | 1.33 | 0.15545 | 0.80273 | 1530 | 1539 | -17.75 | 1.447 | 1.535 | 0 | 20.23 | 0.12 | 69.73 | 0.2 | 47.67 | 0.12 | 0.06 | 0.05
1965 | -16.2269 | 1.2449 | 9121.4286 | 0 | 10.04 | 0.14571 | 16.1071 | 1.6329 | 13.4614 | 1.2114 | 0.026429 | 0.75929 | 1520 | 1529 | -16.83 | 1.208 | 1.497 | 0 | 14.91 | 1.5 | 21.3 | 5.68 | 22.42 | 1.58 | 0.2 | 0.16
1964 | -16.1363 | 1.1175 | 9058.3333 | 0 | 11.5725 | 0 | 15.7383 | 0.81083 | 15.2267 | 0.45083 | 0.050833 | 1.6867 | 1510 | 1519 | -18.19 | 1.349 | 1.345 | 0.07 | 12.01 | 0.53 | 17.49 | 0 | 21.77 | 0 | 0.07 | 0.2
1963 | -16.7698 | 1.6173 | 8063.5294 | 0 | 11.5324 | 0.27294 | 25.1759 | 32.1718 | 15.5918 | 1.2424 | 0.097059 | 2.6547 | 1500 | 1509 | -17.99 | 1.153 | 1.358 | 0.12 | 9.84 | 0.4 | 4.39 | 0 | 15.63 | 0 | 0.09 | 0.45
1962 | -17.7274 | 1.5139 | 10436.25 | 0 | 11.3225 | 0 | 25.9262 | 8.8963 | 20.6369 | 0.37438 | 0 | 0.50875 | 1490 | 1499 | -17.81 | 1.39 | 1.889 | 0.37 | 14.2 | 0.47 | 7.72 | 0.37 | 18.77 | 0.54 | 0.07 | 0.32
1961 | -18.13 | 1.4685 | 9017.3333 | 0 | 9.184 | 0 | 24.5507 | 3.66 | 21.376 | 0.44467 | 0 | 0.27133 | 1480 | 1489 | -18.09 | 1.3 | 1.804 | 0.02 | 14.37 | 0.41 | 9.67 | 0.32 | 19.76 | 0.19 | 0.06 | 0.34
1960 | -17.328 | 1.0049 | 12248 | 0 | 7.626 | 0 | 24.973 | 4.004 | 14.53 | 0.581 | 0.033 | 0.45 | 1470 | 1479 | -18.51 | 1.225 | 1.748 | 0.03 | 12.36 | 0.1 | 1.83 | 0.32 | 17.47 | 0 | 0.03 | 0
1959 | -17.9312 | 0.8407 | 13947.5 | 0 | 9.1475 | 1.3875 | 30.6938 | 8.4887 | 21.8725 | 1.4663 | 0 | 0 | 1460 | 1469 | -18.15 | 1.038 | 1.88 | 0 | 15.46 | 0.48 | 6.41 | 1.78 | 22.28 | 0.31 | 0.04 | 0.11
1958 | -16.7379 | 1.5122 | 17578.5714 | 0.18143 | 8.1871 | 0.21357 | 17.395 | 5.0714 | 18.0486 | 2.7264 | 0 | 0 | 1450 | 1459 | -18.05 | 1.134 | 1.569 | 0 | 12.79 | 0 | 10.64 | 0 | 21.58 | 0.12 | 0.01 | 0
1957 | -16.0633 | 1.1626 | 17585.4545 | 0.045455 | 8.4873 | 0 | 16.71 | 0 | 16.9727 | 1.3636 | 0 | 0 | 1440 | 1449 | -17.77 | 1.192 | 1.841 | 0.11 | 18.74 | 0.21 | 5.86 | 1.37 | 23.14 | 3.17 | 0.01 | 0.4
1956 | -15.8152 | 1.0144 | 13155.5556 | 0.066667 | 9.8178 | 0 | 21.34 | 10.2767 | 17.7333 | 0.90667 | 0 | 0.19889 | 1430 | 1439 | -17.85 | 1.188 | 2.035 | 0.2 | 19.22 | 0.05 | 0.8 | 0.18 | 25.09 | 0.48 | 0 | 0.2
1955 | -17.7055 | 1.2732 | 10778.3333 | 0.085 | 8.27 | 0 | 11.4725 | 5.3742 | 14.2083 | 1.6367 | 0 | 0.13667 | 1420 | 1429 | -17.93 | 1.046 | 2.473 | 0.36 | 26.57 | 0.19 | 5.44 | 0 | 31.41 | 0.1 | 0 | 0.27
1954 | -18.4358 | 1.444 | 11627.6923 | 0.042308 | 8.2431 | 0 | 7.3262 | 0 | 11.4308 | 0.39308 | 0 | 0.098462 | 1410 | 1419 | -17.81 | 0.981 | 2.291 | 0.03 | 21.31 | 1.64 | 4.24 | 2.83 | 25.75 | 3.43 | 0.09 | 0.6
1953 | -19.6733 | 1.3586 | 12903.3333 | 0.046667 | 8.53 | 0 | 10.4567 | 0 | 14.2658 | 0.21 | 0 | 0.11167 | 1400 | 1409 | -18.44 | 1.098 | 2.048 | 0.03 | 14.55 | 0.33 | 3.22 | 0 | 22.31 | 0.18 | 0.03 | 0
1952 | -18.0889 | 1.1662 | 9612 | 0.118 | 8.778 | 0 | 14.362 | 12.843 | 13.443 | 0.195 | 0 | 0.159 | 1390 | 1399 | -17.96 | 1.105 | 2.432 | 0.22 | 13.71 | 0.47 | 5.17 | 0 | 20.18 | 0.39 | 0.05 | 0.19
1951 | -18.6924 | 1.038 | 11266.6667 | 0.11556 | 8.8333 | 0 | 18.8633 | 6.2689 | 17.0422 | 0.94111 | 0 | 0 | 1380 | 1389 | -17.48 | 1.035 | 2.12 | 0.66 | 18.68 | 0.16 | 1.13 | 0.45 | 25.04 | 1.04 | 0 | 0
1950 | -19.1082 | 1.2505 | 11369.0909 | 0 | 8.9627 | 0 | 12.8764 | 0 | 14.7345 | 1.3391 | 0 | 0 | 1370 | 1379 | -16.8 | 0.841 | 3.49 | 1.17 | 22.54 | 0.16 | 0 | 0 | 34.65 | 0.29 | 0.07 | 0.55
1949 | -18.01 | 0.9821 | 9317.7778 | 0 | 9.1367 | 0 | 8.9522 | 0.81222 | 12.5122 | 0.89556 | 0 | 0.16667 | 1360 | 1369 | -18.08 | 1.035 | 2.044 | 0.89 | 30.62 | 1.08 | 1.23 | 5.32 | 35.68 | -0.01 | 0.05 | 0.14
1948 | -18.2825 | 1.6988 | 12904.2857 | 0.08 | 9.5429 | 0 | 15.7407 | 0 | 16.2457 | 0.41143 | 0 | 0.15643 | 1350 | 1359 | -18.29 | 1.072 | 2.479 | 1.42 | 39.23 | 0 | 2.04 | 0 | 45.02 | 0 | 0 | 0.07
1947 | -16.797 | 1.2323 | 15083.6364 | 0 | 9.9309 | 0 | 31.05 | 13.5182 | 19.1055 | 0.74727 | 0 | 0 | 1340 | 1349 | -18.14 | 1.109 | 1.8 | 0.45 | 32.29 | 0.93 | 25.88 | 0.59 | 45.8 | 0 | 0 | 0
1946 | -18.8997 | 1.7139 | 12196 | 0 | 10.7307 | 0 | 19.3973 | 5.2387 | 21.9647 | 1.1287 | 0 | 0 | 1330 | 1339 | -17.29 | 1.014 | 1.509 | 0 | 11.91 | 0.19 | 11.77 | 0.94 | 25.82 | 0 | 0 | 0
1945 | -18.6966 | 1.1548 | 10460 | 0.052 | 9.966 | 0 | 14.288 | 0 | 20.371 | 1.102 | 0 | 0.712 | 1320 | 1329 | -17.61 | 0.981 | 1.923 | 0.07 | 13.33 | 1.66 | 56.04 | 0.41 | 27.59 | 0.78 | 1.73 | 1.37
1944 | -16.4398 | 1.3433 | 15073.3333 | 0.325 | 12.275 | 0 | 31.4342 | 57.1525 | 16.7958 | 2.4325 | 0 | 0 | 1310 | 1319 | -17.72 | 0.946 | 1.872 | 0 | 13.93 | 0.31 | 5.76 | 1.31 | 23.29 | 0.24 | 0.02 | 0.12
1943 | -17.658 | 1.1375 | 18304 | 0 | 11.739 | 0 | 31.199 | 52.962 | 18.24 | 1.596 | 0 | 0 | 1300 | 1309 | -18.24 | 0.929 | 2.618 | 0.23 | 20.01 | 0.22 | 7.39 | 0 | 34.71 | 0 | 0 | 0
1942 | -15.9261 | 1.237 | 23129.0909 | 0 | 14.3273 | 0.57 | 66.2818 | 175.7627 | 20.0755 | 3.8709 | 0.10545 | 0.14091 | 1290 | 1299 | -17.92 | 0.898 | 1.532 | 0.03 | 18.4 | 0.62 | 126.03 | 0 | 65.86 | 0.42 | 0.18 | 0.73
1941 | -15.9257 | 0.6945 | 44426.6667 | 0 | 8.1217 | 0 | 17.5433 | 10.5833 | 18.9033 | 2.4 | 0.16 | 1 | 1280 | 1289 | -18.26 | 1.049 | 1.873 | 0 | 17.75 | 0.34 | 127.75 | 1.24 | 65.97 | 0.61 | 0.02 | 0
1940 | -13.9509 | 0.9205 | 25007.5 | 0 | 8.3775 | 0.125 | 15.4437 | 0 | 16.7725 | 1.9463 | 0.32375 | 1.0212 | 1270 | 1279 | -18.87 | 1.045 | 2.066 | 0 | 14.47 | 11.76 | 109.34 | 0 | 56 | 1.38 | 0.37 | 1.61
1939 | -16.3169 | 1.1963 | 12742 | 0 | 14.15 | 1.903 | 65.134 | 27.786 | 22.003 | 4.221 | 0.604 | 2.064 | 1260 | 1269 | -16.67 | 1.048 | 1.879 | 0.05 | 18.16 | 16.39 | 151.79 | 0.79 | 65.07 | 3.52 | 0.5 | 3.16
1938 | -16.5066 | 1.1081 | 23246.6667 | 0.082222 | 20.2422 | 3.1033 | 70.5078 | 25.4211 | 22.4978 | 10.5556 | 0.60444 | 1.9856 | 1250 | 1259 | -18.32 | 0.997 | 2.163 | 0.06 | 16.97 | 12.26 | 18.82 | 0 | 26.13 | 0.54 | 0.64 | 2.76
1937 | -15.79 | 1.1856 | 15562.2222 | 0.057778 | 12.0433 | 0.87889 | 20.1944 | 6.7133 | 12.4122 | 1.6278 | 0.14 | 1.6056 | 1240 | 1249 | -17.54 | 0.906 | 2.651 | 0.05 | 12.53 | 0.2 | 12.23 | 0 | 17.96 | 0.1 | 0.07 | 0.03
1936 | -15.65 | 0.8812 | 25080 | 0 | 11.9243 | 0.15 | 15.4871 | 8.9986 | 17.9314 | 0 | 0.45429 | 4.1343 | 1230 | 1239 | -16.92 | 1.041 | 1.838 | 0.13 | 11.61 | 6.92 | 39.29 | 0 | 22.65 | 1.17 | 0.49 | 1.48
1935 | -17.1987 | 1.2865 | 18482 | 0 | 11.949 | 0.191 | 13.136 | 12.334 | 15.144 | 1.445 | 0.385 | 5.029 | 1220 | 1229 | -17.79 | 1.088 | 1.959 | 0 | 16.03 | 0.95 | 32.39 | 0.3 | 22.18 | 0.67 | 0.29 | 0.43
1934 | -18.6638 | 1.3482 | 24232 | 0 | 11.966 | 0 | 11.766 | 0.877 | 19.195 | 0 | 0.194 | 5.625 | 1210 | 1219 | -17.83 | 0.913 | 1.326 | 0 | 29.06 | 3.21 | 9.86 | 20.79 | 20.21 | 8.74 | 0.33 | 1.51
1933 | -19.0329 | 1.3032 | 22856 | 0 | 9.253 | 0.124 | 5.024 | 1.574 | 12.873 | 0.768 | 0.083 | 3.435 | 1200 | 1209 | -18.14 | 0.912 | 1.901 | 0 | 13.11 | 0.17 | 17.96 | 0 | 30 | 0 | 0.04 | 0.12
1932 | -19.785 | 1.2848 | 26586 | 0 | 10.676 | 0.12 | 9.721 | 2.826 | 18.975 | 4.106 | 0.067 | 0.478 | 1190 | 1199 | -18.41 | 0.929 | 1.682 | 0 | 15.83 | 0 | 7.13 | 0 | 26.42 | 0 | 0 | 0
1931 | -20.2 | 0.7805 | 22853.3333 | 0 | 9.4217 | 0 | 16.4667 | 0 | 16.83 | 1.5817 | 0 | 0 | 1180 | 1189 | -17.64 | 1.017 | 1.501 | 0.82 | 20.4 | 1.07 | 9.78 | 0.43 | 36.99 | 0.22 | 0.07 | 0
1930 | -17.9585 | 1.6849 | 11670.7692 | 0 | 9.0723 | 0 | 10.3062 | 1.16 | 17.2908 | 0.73 | 0 | 0 | 1170 | 1179 | -18.18 | 1.404 | 2.516 | 0.39 | 18.42 | 2.66 | 3.26 | 5.6 | 28.38 | 2.2 | 0.21 | 0.73
1929 | -17.647 | 1.3439 | 24292 | 0 | 10.697 | 0.224 | 16.504 | 7.521 | 13.186 | 1.695 | 0.035 | 0.167 | 1160 | 1169 | -18.15 | 1.105 | 1.38 | 0.03 | 12.76 | 0.31 | 2.06 | 0.66 | 25.93 | 1.69 | 0.04 | 0.47
1928 | -17.3575 | 1.0934 | 27172.5 | 0 | 8.2363 | 0.24625 | 24.53 | 0 | 22.06 | 1.8725 | 0.3625 | 0.175 | 1150 | 1159 | -17.12 | 0.944 | 2.145 | 0.02 | 11.49 | 0.24 | 8.93 | 0 | 26.92 | 0.38 | 0.15 | 0.1
1927 | -17.1729 | 1.0276 | 26771.4286 | 0 | 7.7614 | 0.23571 | 5.0057 | 3.6057 | 15.9414 | 1.5814 | 0.34571 | 0.22714 | 1140 | 1149 | -16.95 | 1.107 | 1.577 | 0.24 | 12.05 | 0.57 | 3.57 | 0.39 | 26.91 | 0.37 | 0.05 | 0.34
1926 | -16.0544 | 1.2747 | 16068.8889 | 0 | 6.3444 | 0 | 8.7044 | 6.8622 | 18.1867 | 1.2289 | 0.057778 | 0 | 1130 | 1139 | -17.82 | 0.978 | 1.387 | 0.11 | 9.83 | 0 | 0 | 0 | 23.01 | 0 | 0 | 0
1925 | -16.4067 | 1.2338 | 20553.3333 | 0.085556 | 8.9433 | 0.72 | 5.8078 | 10.6567 | 14.9078 | 2.2833 | 0.034444 | 0.18444 | 1120 | 1129 | -17.8 | 1.014 | 1.346 | 0 | 12.36 | 0.51 | 9.31 | 0 | 28.29 | 0 | 0 | 0
1924 | -16.3851 | 1.1945 | 14491.1111 | 0 | 6.3544 | 0 | 8.1322 | 13.8489 | 17.3078 | 1.1222 | 0 | 0 | 1110 | 1119 | -17.59 | 1.086 | 1.502 | 0 | 10.11 | 0.09 | 2.21 | 0 | 22.41 | 0 | 0 | 0
1923 | -17.5278 | 1.5015 | 16594.5455 | 0 | 10.5836 | 0 | 16.9 | 10.2191 | 19.8227 | 2.0918 | 0 | 0 | 1100 | 1109 | -15.96 | 1.015 | 1.443 | 0 | 13.6 | 0.25 | 1.03 | 0 | 26.06 | 0 | 0 | 0
1922 | -18.6563 | 1.2486 | 15031.1111 | 0 | 8.8089 | 0 | 6.8922 | 0.93111 | 17.8467 | 1.48 | 0 | 0.24 | 1090 | 1099 | -17.97 | 1.209 | 1.241 | 0 | 11.35 | 0.32 | 13.4 | 0 | 26.62 | 0 | 0.09 | 0
1921 | -19.9204 | 1.3163 | 12653.3333 | 0 | 10.9922 | 0 | 7.5044 | 0 | 15.4044 | 0.47333 | 0 | 0 | 1080 | 1089 | -18.57 | 1.213 | 1.794 | 0 | 9.99 | 0 | 3.92 | 0 | 23.35 | 0 | 0.06 | 0.09
1920 | -19.7896 | 1.4749 | 14478 | 0.311 | 9.682 | 0.133 | 8.696 | 0 | 17.901 | 1.61 | 0.07 | 0 | 1070 | 1079 | -18.75 | 0.986 | 1.576 | 0 | 12.93 | 0 | 3.06 | 0 | 27.46 | 0.3 | 0 | 0
1919 | -18.1946 | 1.017 | 21222.8571 | 0.94429 | 13.6529 | 0 | 21.0671 | 0 | 27.6443 | 3.6114 | 0.16143 | 0.25714 | 1060 | 1069 | -17.87 | 1.043 | 2.235 | 0 | 16.89 | 0.09 | 1.9 | 0 | 28.83 | 0.6 | 0 | 0
1918 | -19.0076 | 1.3939 | 11640 | 0.953 | 14.935 | 0 | 12.782 | 0 | 23.735 | 0.827 | 0.12 | 0 | 1050 | 1059 | -17.34 | 1.001 | 1.712 | 0 | 13.76 | 0.18 | 2.91 | 0 | 29.04 | 0 | 0.03 | 0
1917 | -18.4211 | 1.3578 | 15546.6667 | 0.68889 | 13.9322 | 0 | 8.2656 | 0 | 25.6267 | 0 | 0 | 0 | 1040 | 1049 | -18.27 | 1.095 | 2.141 | 0 | 11.98 | 0.49 | 5.23 | 0 | 31.44 | 0 | 0.12 | 0.1
1916 | -18.2871 | 1.0825 | 10094.2857 | 0.53571 | 15.3357 | 0.53429 | 6.0686 | 1.6957 | 21.7914 | 1.8829 | 0.037143 | 0.47714 | 1030 | 1039 | -17.6 | 1.048 | 2.552 | 0.13 | 14.53 | 0 | 1.48 | 0 | 34.31 | 0 | 0.05 | 0.14
1915 | -17.2937 | 1.2339 | 26935 | 0 | 12.5225 | 0.695 | 19.6187 | 12.5962 | 27.1038 | 7.9725 | 0.0325 | 0 | 1020 | 1029 | -17.33 | 0.976 | 2.378 | 0.04 | 16.49 | 0.7 | 10.1 | 0.32 | 35.69 | 1.21 | 0.07 | 0.09
1914 | -15.7286 | 1.0897 | 15465.7143 | 0 | 11.03 | 0 | 14.5514 | 0 | 22.25 | 0.28286 | 0 | 0 | 1010 | 1019 | -17.92 | 1.141 | 1.939 | 0 | 11.54 | 0.73 | 10.15 | 1.58 | 24.71 | 1.13 | 0.07 | 0.07
1913 | -17.594 | 0.765 | 26564 | 0.128 | 17.67 | 0 | 15.662 | 0 | 28.242 | 0 | 0 | 0 | 1000 | 1009 | -17.69 | 1.199 | 1.91 | 0 | 8.78 | 0.4 | 5.89 | 0.7 | 23.42 | 1.52 | 0.04 | 0
1912 | -16.3156 | 1.3666 | 19835.5556 | 0 | 15.4578 | 0 | 9.4689 | 0 | 20.7944 | 0 | 0 | 0 | 990 | 999 | -18.09 | 1.053 | 2.057 | 0.03 | 10.09 | 0 | 3.57 | 0 | 25.83 | 0 | 0 | 0
1911 | -17.8444 | 1.3805 | 18851.1111 | 0.064444 | 14.4911 | 0 | 8.7911 | 0 | 18.2011 | 0 | 0 | 0 | 980 | 989 | -18.64 | 0.97 | 1.406 | 0 | 10.76 | 0.51 | 3.58 | 0 | 27.46 | 0 | 0 | 0
1910 | -19.6886 | 1.1284 | 28571.4286 | 0 | 13.0714 | 0.55714 | 6.0457 | 0 | 22.0386 | 1.8514 | 0.08 | 0.29714 | 970 | 979 | -17.94 | 1.331 | 1.863 | 0 | 9.47 | 0.24 | 2.44 | 2.33 | 22.96 | 1.28 | 0.06 | 0.23
1909 | -18.6817 | 0.9844 | 23036.6667 | 0 | 22.11 | 0.97333 | 10.6433 | 5.3983 | 25.285 | 5.99 | 0.215 | 0.24667 | 960 | 969 | -18.15 | 1.116 | 1.7 | 0 | 9.1 | 0.41 | 2.35 | 0 | 24.33 | 0 | 0 | 0
1908 | -19.3089 | 1.4914 | 17157.7778 | 0 | 15.6056 | 0.40889 | 10.3656 | 0 | 23.3722 | 0.28889 | 0.06 | 0 | 950 | 959 | -18.05 | 1.523 | 1.968 | 0 | 9.14 | 0.73 | 3.68 | 0 | 24.2 | 0 | 0 | 0
1907 | -18.63 | 0.9679 | 20453.3333 | 0 | 12.725 | 1.0717 | 9.745 | 0 | 28.2233 | 0.93333 | 0.05 | 0 | 940 | 949 | -17.77 | 1.015 | 2.332 | 0 | 6.95 | 1.38 | 3.72 | 0 | 27.08 | 0 | 0.14 | 0.41
1906 | -15.0717 | 0.9775 | 31080 | 0 | 14.455 | 0 | 24.78 | 3.62 | 27.2817 | 0 | 0 | 0 | 930 | 939 | -17.95 | 1.267 | 2.562 | 0 | 6.21 | 0.43 | 3.95 | 0 | 20.47 | 0.18 | 0.11 | 0.17
1905 | -14.818 | 0.7985 | 12776 | 0 | 14.288 | 0 | 4.466 | 0 | 25.692 | 0.386 | 0 | 0 | 920 | 929 | -17.96 | 1.043 | 3.03 | 0 | 11.14 | 0.78 | 5.39 | 0 | 33.77 | 0.22 | 0.12 | 0.56
1904 | -16.6117 | 0.9391 | 15156.6667 | 0 | 12.3967 | 0 | 6.7767 | 0 | 24.6183 | 0.485 | 0 | 0 | 910 | 919 | -18.23 | 1.041 | 2.669 | 0 | 13.85 | 6.43 | 47.84 | 0 | 28.32 | 0.4 | 0.27 | 0.34
1903 | -17.375 | 0.6322 | 19135 | 0 | 14.165 | 0 | 9.545 | 0 | 24.44 | 0 | 0 | 0 | 900 | 909 | -18.03 | 1.097 | 3.052 | 0 | 10.03 | 7.52 | 18.01 | 0 | 15.75 | 0.41 | 0.56 | 0.86
1902 | -18.6286 | 1.1172 | 15277.1429 | 0 | 12.5071 | 0 | 11.3157 | 3.3171 | 22.9714 | 0.64 | 0 | 0 | 890 | 899 | -17.2 | 1.128 | 2.883 | 0 | 10.6 | 1.2 | 7.24 | 0 | 15.32 | 0.29 | 0.23 | 0.18
1901 | -18.45 | 1.128 | 21796.6667 | 0 | 10.9033 | 0 | 10.63 | 0 | 23.4217 | 0 | 0 | 0 | 880 | 889 | -16.85 | 1.137 | 2.781 | 0.15 | 9.02 | 0.58 | 4.77 | 0 | 13.31 | 0 | 0.1 | 0
1900 | -16.765 | 0.9762 | 24576.6667 | 0 | 25.4183 | 0.52167 | 9.605 | 10.4233 | 18.8067 | 13.08 | 0.14667 | 0.955 | 870 | 879 | -17.64 | 1.075 | 2.406 | 0.2 | 10.4 | 0.4 | 1.06 | 0 | 12.86 | 0.66 | 0.09 | 0.12
1899 | -16.5981 | 1.1499 | 15520 | 0 | 12.5457 | 0 | 9.35 | 0 | 18.29 | 0 | 0 | 0 | 860 | 869 | -18.6 | 1.202 | 1.714 | 0 | 15.28 | 0.37 | 0.91 | 3.73 | 13.25 | 3.74 | 0.07 | 0.23
1898 | -18.426 | 1.1285 | 18408.5714 | 0 | 11.4814 | 0 | 4.7471 | 0.76571 | 14.2114 | 0 | 0 | 0 | 850 | 859 | -17.11 | 1.209 | 2.355 | 0 | 13.02 | 0 | 6.05 | 0 | 14.49 | 0 | 0.16 | 0
1897 | -19.0743 | 0.9281 | 24211.4286 | 0 | 8.5814 | 0 | 2.2229 | 0.74143 | 9.9686 | 0.27429 | 0 | 0 | 840 | 849 | -18.22 | 1.186 | 2.013 | 0 | 9.89 | 0 | 0 | 0 | 10.7 | 0 | 0 | 0
1896 | -17.3357 | 0.9406 | 24328.5714 | 0 | 5.72 | 0 | 6.9214 | 4.0286 | 9.1729 | 0 | 0 | 0 | 830 | 839 | -18.15 | 0.9 | 2.311 | 0 | 10.39 | 0.53 | 0.31 | 1.04 | 11.08 | 0.35 | 0.02 | 0
1895 | -16.6363 | 1.0905 | 17915 | 0 | 6.6262 | 0 | 2.6787 | 0 | 7.2625 | 1.0813 | 0 | 0 | 820 | 829 | -17.8 | 1.145 | 2.535 | 0 | 11.93 | 0.05 | 0.61 | 0 | 14.38 | 0 | 0.05 | 0
1894 | -18.5518 | 1.4826 | 20380 | 0 | 10.1991 | 0 | 11.2555 | 0 | 13.3236 | 0 | 0 | 0 | 810 | 819 | -17.71 | 1.302 | 2.508 | 0 | 18.11 | 0.11 | 8.53 | 0 | 20.16 | 0.12 | 0.08 | 0
1893 | -20.3771 | 0.975 | 24825.7143 | 0 | 9.27 | 0.20857 | 13.4543 | 33.68 | 10.0129 | 0.75857 | 0 | 0 | 800 | 809 | -17.64 | 1.286 | 2.88 | 0.19 | 27.69 | 1.03 | 10.55 | 3.33 | 15.92 | 3.5 | 0.08 | 0.16
1892 | -19.4337 | 1.1214 | 31495 | 0 | 8.1962 | 0 | 3.7062 | 0.9425 | 9.4138 | 0.31375 | 0 | 0 | 790 | 799 | -18.05 | 1.402 | 2.212 | 0.08 | 15.24 | 0.19 | 13.4 | 0 | 24.62 | 0 | 0.04 | 0
1891 | -18.3362 | 1.0278 | 25227.5 | 0 | 8.7662 | 0 | 3.3788 | 1.8025 | 8.9812 | 1.635 | 0 | 0.1625 | 780 | 789 | -17.72 | 1.209 | 2.004 | 0 | 11.37 | 0.31 | 14.73 | 0 | 30.68 | 0 | 0.12 | 0
1890 | -18.2529 | 0.9752 | 25725.7143 | 0 | 9.7857 | 0 | 5.9786 | 0 | 11.2371 | 0 | 0 | 0 | 770 | 779 | -18.04 | 1.088 | 1.993 | 0 | 10.94 | 1 | 3.83 | 1.98 | 26.38 | 0.7 | 0.05 | 0.34
1889 | -19.0925 | 1.137 | 30042.5 | 0 | 7.5038 | 0 | 5.2175 | 0 | 9.3413 | 0 | 0.04 | 0.69625 | 760 | 769 | -17.69 | 1.317 | 1.952 | 0 | 8.47 | 0.96 | 18.96 | 0.94 | 31.81 | 0.37 | 0.19 | 0.22
1888 | -17.2117 | 0.8507 | 34646.6667 | 0 | 8.0133 | 0 | 16.6617 | 0 | 14.4533 | 0 | 0 | 0 | 750 | 759 | -17.28 | 1.341 | 2.249 | 0 | 13.95 | 0.72 | 0.6 | 3.65 | 28.41 | 2.78 | 0.12 | 0.18
1887 | -15.9738 | 1.2058 | 20667.5 | 0 | 6.8338 | 0 | 1.5362 | 0.87375 | 7.84 | 0 | 0 | 0 | 740 | 749 | -17.85 | 0.999 | 2.715 | 0.29 | 14.47 | 0.24 | 12.04 | 0 | 17.44 | 0 | 0.05 | 0
1886 | -17.654 | 1.4463 | 16800 | 0.054 | 9.93 | 0 | 2.938 | 1.866 | 9.549 | 0.337 | 0 | 0 | 730 | 739 | -17.72 | 0.774 | 3.656 | 0 | 14.03 | 0.1 | 11.12 | 0 | 16.32 | 0 | 0.13 | 0
1885 | -19.3143 | 1.0203 | 24131.4286 | 0 | 9.88 | 0 | 5.3929 | 0 | 9.9586 | 0 | 0 | 0 | 720 | 729 | -17.63 | 1.466 | 2.813 | 0 | 12.18 | 0.17 | 3.28 | 0 | 14.76 | 0 | 0.04 | 0
1884 | -18.415 | 1.4847 | 22164 | 0.062 | 11.425 | 0 | 4.887 | 0 | 11.691 | 0 | 0 | 0 | 710 | 719 | -17.99 | 1.395 | 3.122 | 0 | 15.41 | 1.18 | 44.37 | 0 | 37.12 | 0 | 0.05 | 0
1883 | -18.6417 | 0.9518 | 15560 | 0 | 15.7883 | 0 | 7.0217 | 0 | 15.4167 | 0 | 0 | 0 | 700 | 709 | -17.75 | 1.361 | 2.631 | 0.07 | 17.9 | 4.11 | 48.23 | 0 | 66.29 | 0 | 0.38 | 0.95
1882 | -17.5938 | 1.2274 | 17550 | 0 | 12.435 | 0 | 9.0787 | 0 | 13.4812 | 0 | 0 | 0 | 690 | 699 | -18.93 | 1.143 | 2.782 | 0.04 | 11.75 | 3.37 | 3.99 | 0 | 34.11 | 0 | 0.35 | 1.26
1881 | -17.8483 | 0.9308 | 18913.3333 | 0 | 11.185 | 0 | 7.32 | 0 | 11.9867 | 0 | 0 | 0 | 680 | 689 | -17.54 | 1.23 | 2.629 | 0 | 17.91 | 0.19 | 48.96 | 0 | 69.75 | 0 | 0.17 | 0.05
1880 | -16.7557 | 1.0962 | 34348.5714 | 0.071429 | 10.1786 | 0 | 3.7843 | 0 | 11.83 | 0 | 0 | 0 | 670 | 679 | -17.98 |  | 2.728 | 0 | 10.88 | 0.73 | 11.51 | 0 | 35.61 | 0.2 | 0.18 | 0.22
1879 | -18.1871 | 1.1444 | 27102.8571 | 0.14857 | 8.36 | 0 | 0.89714 | 0 | 9.5257 | 0 | 0 | 0 | 660 | 669 | -17.48 |  | 2.517 | 0 | 10.79 | 0.15 | 4.27 | 0 | 33.27 | 0 | 0.11 | 0
1878 | -19.1433 | 0.9555 | 16323.3333 | 0.26833 | 6.78 | 0.18667 | 0 | 0 | 7.8733 | 0 | 0 | 0 | 650 | 659 | -18.17 |  | 2.381 | 0.08 | 14.36 | 1.69 | 50.52 | 2.22 | 33.74 | 1.66 | 0.89 | 0.68
1877 | -15.782 | 1.631 | 21152 | 0 | 9.083 | 0.135 | 13.257 | 3.56 | 13.414 | 0.969 | 0 | 0 | 640 | 649 | -17.99 |  | 2.235 | 0.03 | 16.59 | 0.67 | 45.56 | 0 | 29.9 | 0.57 | 0.22 | 0.1
1876 | -18.75 | 1.5791 | 26744 | 0 | 9.679 | 0 | 7.784 | 1.204 | 12.258 | 0.563 | 0 | 0 | 630 | 639 | -17.42 |  | 1.974 | 0.17 | 12.23 | 0.09 | 3.35 | 0 | 12.07 | 0.28 | 0.03 | 0
1875 | -17.9471 | 1.1135 | 18445.7143 | 0.074286 | 12.0629 | 0 | 13.6586 | 0 | 15.0729 | 0 | 0 | 0 | 620 | 629 | -18.36 |  | 2.17 | 0.07 | 12 | 0 | 3.5 | 0 | 13.46 | 0.43 | 0.06 | 0
1874 | -20.5214 | 1.1588 | 14445.7143 | 0.088571 | 16.2243 | 0 | 19.6186 | 0 | 19.78 | 0 | 0 | 0 | 610 | 619 | -16.93 |  | 1.953 | 0 | 10.74 | 0 | 4.57 | 0 | 11.41 | 0 | 0.03 | 0.1
1873 | -19.84 | 0.9972 | 18983.3333 | 0.09 | 17.2467 | 0.17333 | 21.3583 | 20.9217 | 21.2317 | 0.67 | 0 | 0 | 600 | 609 | -17.29 |  | 2.578 | 0 | 9.96 | 0.44 | 3.59 | 2.44 | 25.74 | 3.63 | 0.05 | 0
1872 | -20.528 | 0.8373 | 45060 | 0 | 16.272 | 0 | 10.418 | 3.716 | 17.154 | 0.618 | 0 | 0 | 590 | 599 | -17.68 |  | 3.175 | 0 | 13.43 | 0.55 | 3.03 | 4.9 | 27.38 | 6.53 | 0.12 | 0.36
1871 | -19.5333 | 1.0141 | 29113.3333 | 0 | 17.3867 | 0 | 6.35 | 7.5917 | 16.07 | 0.45 | 0 | 0 | 580 | 589 | -16.86 |  | 2.735 | 0.03 | 19.95 | 1.54 | 0.89 | 3.37 | 28.63 | 2.11 | 0.1 | 0.06
1870 | -19.1133 | 0.9393 | 26263.3333 | 0 | 15.5917 | 0 | 9.4483 | 0 | 16.9283 | 0 | 0 | 0 | 570 | 579 | -17.6 |  | 2.623 | 0 | 5.99 | 0.54 | 2.03 | 0 | 23.13 | 0.41 | 0.07 | 0
1869 | -18.9612 | 1.0638 | 23190 | 0 | 23.6112 | 0.24875 | 51.0388 | 27.9125 | 32.0487 | 0.74125 | 0.05125 | 0.195 | 560 | 569 | -18.02 |  | 2.277 | 0 | 9.87 | 0.94 | 12.21 | 1.2 | 25.43 | 0.77 | 0.09 | 0.13
1868 | -17.9833 | 1.2091 | 27691.1111 | 0 | 14.3511 | 0 | 11.2733 | 0 | 15.4556 | 0 | 0 | 0 | 550 | 559 | -17.51 |  | 2.087 | 0 | 8.12 | 0 | 2.39 | 0 | 12.22 | 0.1 | 0.1 | 0
1867 | -20.3038 | 1.0815 | 15535 | 0 | 15.8375 | 0.20875 | 28.7087 | 5.885 | 21.6337 | 0.3625 | 0.07125 | 0.25125 | 540 | 549 | -17 |  | 2.449 | 0.05 | 22.74 | 0.37 | 52.48 | 0 | 29.11 | 0 | 0.29 | 0.18
1866 | -19.0489 | 1.2052 | 19415.5556 | 0 | 12.9822 | 0.13667 | 48.7267 | 0 | 25.6811 | 0 | 0.03 | 0 | 530 | 539 | -17.12 |  | 2.261 | 0 | 9.08 | 0.62 | 2.54 | 0 | 20.6 | 1 | 0.05 | 0
1865 | -15.24 | 0.8004 | 26910 | 0 | 13.1917 | 1.1217 | 92.2667 | 3.0517 | 33.31 | 1.8033 | 0.56833 | 1.0317 | 520 | 529 | -17.72 |  | 2.413 | 0 | 10.93 | 1.69 | 4.39 | 0 | 28.46 | 0.3 | 0 | 0
1864 | -17.0709 | 1.4777 | 17165.4545 | 0 | 11.1573 | 0.11636 | 18.2436 | 0 | 15.9536 | 0 | 0.025455 | 0 | 510 | 519 | -17.92 |  | 2.135 | 0 | 8.03 | 1.31 | 0.46 | 0 | 13.75 | 0 | 0 | 0
1863 | -21.265 | 1.083 | 37462.5 | 0 | 9.6925 | 0 | 8.9 | 0 | 13.6275 | 0 | 0.075 | 0.31875 | 500 | 509 | -18.19 |  | 2.16 | 0 | 9.34 | 0.54 | 10.58 | 0 | 26.75 | 0 | 0.08 | 0
1862 | -18.4071 | 0.9534 | 36617.1429 | 0 | 10.9529 | 0 | 10.55 | 0 | 13.8829 | 0 | 0 | 0 | 490 | 499 | -17.47 |  | 2.109 | 0 | 12.03 | 0.16 | 7.5 | 0 | 33.9 | 0 | 0.06 | 0.07
1861 | -17.6843 | 0.961 | 19894.2857 | 0 | 12.4143 | 0 | 9.0386 | 0 | 15.2457 | 0 | 0 | 0 | 480 | 489 | -17.25 |  | 2.622 | 0 | 12.38 | 0 | 2.49 | 0 | 33.62 | 0 | 0.09 | 0
1860 | -20.401 | 1.3853 | 16202 | 0 | 9.263 | 0 | 8.44 | 0 | 13.507 | 0 | 0 | 0 | 470 | 479 | -18.22 |  | 3.379 | 0 | 9.1 | 0 | 0.2 | 0 | 26.11 | 0 | 0 | 0
1859 | -19.5829 | 0.9764 | 19051.4286 | 0 | 7.3014 | 0 | 17.3286 | 0 | 15.8486 | 0 | 0 | 0 | 460 | 469 | -17.42 |  | 3.136 | 0 | 12.9 | 0 | 0.87 | 0 | 34.03 | 0 | -0.01 | 0
1858 | -18.7871 | 0.9842 | 19451.4286 | 0 | 8.2271 | 0 | 6.8571 | 0 | 11.8657 | 0 | 0 | 0 | 450 | 459 | -18.26 |  | 2.627 | 0 | 9.32 | 0 | 0.2 | 0 | 26.52 | 0 | 0 | 0
1857 | -18.6913 | 1.1358 | 20635 | 0 | 9.97 | 0 | 10.6075 | 11.26 | 12.93 | 0.36125 | 0 | 0 | 440 | 449 | -17.96 |  | 2.612 | 0 | 14.35 | 0 | 1.77 | 0 | 36.58 | 0 | 0 | 0
1856 | -17.6643 | 0.9997 | 20005.7143 | 0 | 9.0586 | 0 | 13.2371 | 0 | 15.5186 | 0 | 0 | 0 | 430 | 439 | -17.96 |  | 3.492 | 0.03 | 12.77 | 0 | 0 | 0 | 33.59 | 0 | 0.03 | 0
1855 | -16.2833 | 0.8613 | 21216.6667 | 0 | 11.5217 | 0.27167 | 24.3433 | 48.4483 | 15.7367 | 1.0567 | 0.05 | 0 | 420 | 429 | -17.74 |  | 3.022 | 0.06 | 10.44 | 0 | 3.66 | 0 | 33.98 | 0 | 0.04 | 0
1854 | -17.5257 | 0.9837 | 16291.4286 | 0 | 6.7443 | 0 | 3.0329 | 0 | 10.3414 | 0 | 0 | 0 | 410 | 419 | -17.54 |  | 2.899 | 0 | 8.38 | 0 | 0.36 | 0 | 31.68 | 0 | 0.16 | 0
1853 | -18.5367 | 0.8482 | 20710 | 0 | 6.925 | 0.29 | 10.1233 | 0 | 11.36 | 0.49333 | 0.11167 | 0.39667 | 400 | 409 | -17.24 |  | 2.625 | 0 | 8.56 | 0 | 1.39 | 0 | 33.1 | 0 | 0.11 | 0
1852 | -18.7767 | 0.8333 | 32910 | 0 | 7.52 | 0.63667 | 26.235 | 4.6667 | 17.185 | 0 | 0.12667 | 0.54 | 390 | 399 | -17.33 |  | 3.373 | 0 | 8.32 | 0 | 2.75 | 0 | 29.66 | 0 | 0.1 | 0
1851 | -17.6511 | 1.308 | 21295.5556 | 0 | 7.6656 | 0.12111 | 18.7 | 2.5633 | 17.2033 | 0 | 0.028889 | 0 | 380 | 389 | -17.44 |  | 2.848 | 0 | 9.7 | 0 | 1.47 | 0 | 29.36 | 0 | 0.04 | 0
1850 | -19.73 | 1.0468 | 17602.8571 | 0 | 10.5943 | 0 | 8.54 | 0 | 15.5071 | 0 | 0 | 0 | 370 | 379 | -17.94 |  | 2.502 | 0 | 11.53 | 0 | 11.89 | 0 | 25.53 | 0 | 0.01 | 0
1849 | -18.8714 | 1.0547 | 25071.4286 | 0 | 10.9386 | 0 | 6.0243 | 0 | 15.3071 | 0 | 0 | 0 | 360 | 369 | -17.43 |  | 2.228 | 0 | 8.25 | 0 | 7.01 | 0 | 29.19 | 0 | 0.03 | 0
1848 | -20.1643 | 1.0627 | 14665.7143 | 0 | 11.09 | 0 | 8.3429 | 2.5114 | 15.7071 | 0 | 0 | 0 | 350 | 359 | -18.1 |  | 2.946 | 0 | 14.49 | 5.58 | 6.37 | 0 | 20.65 | 0 | 0.03 | 0
1847 | -17.7533 | 0.9208 | 16270 | 0 | 11.8017 | 0 | 9.0333 | 0 | 15.5667 | 0 | 0 | 0 | 340 | 349 | -17.34 |  | 5.749 | 0 | 23.09 | 16.61 | 10.38 | 42.95 | 25.89 | 9.2 | 0.61 | 2.87
1846 | -15.698 | 0.7712 | 25204 | 0 | 11.104 | 0 | 7.488 | 0 | 15.454 | 0 | 0 | 0 | 330 | 339 | -17.33 |  | 2.452 | 0 | 8.58 | 0.78 | 2.3 | 1.51 | 28.89 | 0.33 | 0.04 | 0
1845 | -18.225 | 0.9346 | 22043.3333 | 0 | 13.9383 | 0 | 9.985 | 0 | 17.5017 | 0 | 0 | 0 | 320 | 329 | -18.1 |  | 3.067 | 0 | 13.18 | 0 | 0.61 | 0 | 31.42 | 0 | 0.05 | 0.2
1844 | -17.314 | 0.7827 | 20188 | 0 | 12.116 | 0 | 12.318 | 0 | 19.046 | 0 | 0 | 0 | 310 | 319 | -17.28 |  | 2.98 | 0 | 8.76 | 0 | 1.94 | 0 | 29.56 | 0 | 0 | 0
1843 | -16.385 | 0.9484 | 37043.3333 | 0 | 11.145 | 0.175 | 5.9867 | 0 | 15.5 | 0 | 0.063333 | 0.27333 | 300 | 309 | -17.56 |  | 3.897 | 0 | 10.72 | 0 | 7.49 | 0 | 32.7 | 0 | 0.11 | 0
1842 | -18.992 | 0.7942 | 28692 | 0 | 9.132 | 0 | 4.232 | 0 | 14.026 | 0 | 0 | 0 | 290 | 299 | -17.88 |  | 2.492 | 0 | 6.76 | 0 | 3.13 | 0 | 26.97 | 0 | 0.08 | 0
1841 | -18.0071 | 1.1189 | 17991.4286 | 0 | 11.6471 | 0 | 7.9371 | 0 | 15.2471 | 0 | 0 | 0 | 280 | 289 | -16.68 |  | 2.372 | 0 | 7.56 | 0 | 4.91 | 0 | 29.23 | 0 | 0.05 | 0.18
1840 | -16.86 | 0.8584 | 33157.1429 | 0.26 | 12.4029 | 0.16857 | 14.1886 | 2.0657 | 16.7 | 0 | 0 | 0 | 270 | 279 | -17.56 |  | 2.684 | 0 | 6.83 | 0 | 1.41 | 0 | 28.86 | 0 | 0.1 | 0
1839 | -18.67 | 0.6469 | 20686.6667 | 0.54333 | 18.275 | 0 | 40.8083 | 1.0083 | 29.6133 | 0.33 | 0 | 0 | 260 | 269 | -17.55 |  | 2.755 | 0 | 6.96 | 0 | 1.2 | 0 | 28.55 | 0 | 0.12 | 0
1838 | -16.712 | 1.0899 | 25244 | 0.322 | 16.923 | 0.188 | 16.782 | 0 | 21.502 | 0 | 0 | 0 | 250 | 259 | -18.18 |  | 2.769 | 0 | 6.17 | 0 | 0.44 | 0 | 24.06 | 0 | 0 | 0
1837 | -20.4014 | 0.7935 | 22348.5714 | 0.16 | 27.4786 | 0 | 92.0414 | 10.8186 | 47.27 | 0 | 0 | 0 | 240 | 249 | -17.8 |  | 2.87 | 0 | 6.69 | 0 | 3.97 | 0 | 26.15 | 0 | 0.08 | 0
1836 | -18.614 | 1.1055 | 21598 | 0 | 20.198 | 0 | 75.159 | 0 | 40.451 | 0 | 0 | 0 | 230 | 239 | -18.28 |  | 3.035 | 0 | 7.5 | 0.1 | 14.15 | 0 | 22.49 | 0 | 0.39 | 0.76
1835 | -16.4922 | 1.0044 | 27024.4444 | 0.11778 | 14.8422 | 0 | 33.3944 | 0 | 25.8678 | 0 | 0 | 0
1834 | -19.8888 | 0.9262 | 12872.5 | 0.475 | 12.3262 | 0 | 34.485 | 0 | 22.2462 | 0 | 0.04625 | 0
1833 | -15.57 | 0.675 | 29316.6667 | 0 | 13.35 | 0 | 41.92 | 0 | 26.62 | 0 | 0 | 0
1832 | -19.0211 | 1.0257 | 15300 | 0 | 19.7856 | 0 | 77.0944 | 0 | 41.9378 | 0 | 0 | 0
1831 | -18.066 | 0.5724 | 27232 | 0 | 21.372 | 0 | 138.346 | 0 | 61.956 | 0 | 0 | 0
1830 | -18.418 | 1.209 | 18344 | 0.06 | 18.101 | 0 | 187.817 | 1.832 | 71.616 | 0 | 0 | 0
1829 | -17.7225 | 0.9398 | 21712.5 | 0.06375 | 16.2162 | 0 | 246.4938 | 0 | 87.9463 | 0 | 0.04 | 0.46
1828 | -16.5543 | 0.8573 | 20362.8571 | 0.17857 | 14.9814 | 0 | 225.13 | 0 | 81.1429 | 0 | 0 | 0
1827 | -17.4913 | 1.0038 | 32025 | 0.53125 | 16.0912 | 0 | 227.43 | 0 | 82.1425 | 0 | 0 | 0.16875
1826 | -17.4 | 0.8304 | 23820 | 0.35286 | 19.3257 | 0 | 96.4957 | 0 | 59.8686 | 0 | 0 | 0.24429
1825 | -15.7957 | 0.836 | 26277.1429 | 0.87429 | 18.2943 | 3.18 | 79.1429 | 0 | 63.2157 | 1.6229 | 0.098571 | 0.97429
1824 | -18.26 | 1.2395 | 24506 | 0.293 | 17.044 | 0.21 | 56.228 | 1.253 | 52.255 | 0 | 0 | 0.576
1823 | -20.2162 | 1.0179 | 22657.5 | 0.31875 | 14.0787 | 0 | 50.715 | 4.4675 | 43.5662 | 0.24625 | 0.0875 | 1.1087
1822 | -18.46 | 0.7668 | 22426.6667 | 0.12667 | 16.7183 | 0.49167 | 115.47 | 219.63 | 43.5117 | 2.97 | 0.056667 | 0.84167
1821 | -18.6829 | 0.9582 | 36617.1429 | 0.25143 | 14.3629 | 0 | 44.2786 | 0 | 46.4814 | 0 | 0.10286 | 1.3029
1820 | -17.34 | 0.7971 | 25416.6667 | 0.11667 | 17.6283 | 0 | 46.6183 | 0 | 45.4917 | 0 | 0.10667 | 0.38667
1819 | -24.3456 | 1.2203 | 22928.8889 | 0.22222 | 16.1567 | 0 | 50.8056 | 0 | 43.5722 | 0 | 0.032222 | 0.34556
1818 | -20.0814 | 0.9703 | 18954.2857 | 0 | 13.2843 | 0 | 50.6786 | 0 | 41.4643 | 0 | 0.037143 | 0.48857
1817 | -20.5244 | 1.1883 | 19268.8889 | 0.25 | 15.3644 | 0.20444 | 53.4144 | 0 | 42.4378 | 0 | 0.052222 | 0.48667
1816 | -21.058 | 0.6667 | 22532 | 0.2 | 16.856 | 0 | 70.67 | 13.622 | 46.834 | 0 | 0.062 | 0.44
1815 | -20.13 | 1.2036 | 35937.7778 | 0.24444 | 20.4433 | 0 | 70.8133 | 0 | 63.3722 | 0 | 0.08 | 0.88778
1814 | -19.8412 | 1.1208 | 34040 | 0.22625 | 16.7987 | 0 | 116.825 | 0 | 79.1963 | 0 | 0 | 0.26875
1813 | -18.3433 | 0.8337 | 31943.3333 | 0 | 23.6933 | 3.8917 | 244.575 | 291.6817 | 105.7217 | 7.9483 | 0.68833 | 2.4933
1812 | -19.8025 | 1.1139 | 29305 | 0.21875 | 14.5237 | 0 | 168.2262 | 0 | 97.3037 | 0 | 0 | 0.18125
1811 | -17.4071 | 0.979 | 34168.5714 | 0.37 | 18.8386 | 0 | 172.7086 | 0 | 86.4886 | 0 | 0 | 0
1810 | -20.2733 | 0.8495 | 41993.3333 | 0.63333 | 17.49 | 0 | 107.9967 | 0 | 66.0667 | 0 | 0.05 | 0.93333
1809 | -19.7667 | 0.8476 | 43126.6667 | 0.43 | 8.8883 | 5.1517 | 121.6917 | 28.1833 | 76.2117 | 1.1883 | 0.155 | 1.0783
1808 | -19.6529 | 0.9757 | 40828.5714 | 0.20429 | 8.22 | 0 | 49.91 | 0 | 48.8657 | 0 | 0 | 0
1807 | -18.5071 | 0.9817 | 43817.1429 | 0.55 | 11.6071 | 0 | 62.5243 | 0 | 57.0171 | 0 | 0.082857 | 0.19857
1806 | -20.86 | 0.7609 | 62396 | 0.67 | 20.922 | 0.942 | 128.694 | 131.786 | 51.148 | 4.888 | 0.258 | 0.948
1805 | -18.772 | 0.6772 | 36092 | 1.032 | 16.238 | 0.454 | 44.01 | 0 | 42.474 | 0 | 0.086 | 0.422
1804 | -14.775 | 0.8146 | 38276.6667 | 1.32 | 15.105 | 12.355 | 41.6867 | 0 | 59.1933 | 4.1233 | 0.74333 | 3.395
1803 | -17.4217 | 0.8195 | 21076.6667 | 1.07 | 13.645 | 0.755 | 38.8883 | 0 | 38.76 | 0.58 | 0.098333 | 0.77
1802 | -19.0614 | 0.9968 | 30700 | 2.5186 | 36.3671 | 0 | 28.7857 | 0 | 42.9314 | 0 | 0.077143 | 0.70857
1801 | -20.3114 | 0.9726 | 28748.5714 | 2.9986 | 46.83 | 0.20143 | 29.3486 | 0 | 50.0243 | 0.44286 | 0.17571 | 1.0771
1800 | -18.838 | 0.6978 | 23396 | 2.674 | 55.278 | 4.392 | 31.204 | 0 | 62.584 | 0.614 | 0.112 | 0.64
1799 | -16.4657 | 0.9842 | 14065.7143 | 2.7657 | 60.0614 | 0.53286 | 29.5329 | 0 | 56.9043 | 0 | 0.085714 | 0.88857
1798 | -19.93 | 1.0437 | 19825.7143 | 2.32 | 68.2757 | 0.25 | 30.3429 | 1.3529 | 60.2843 | 3.4371 | 0.16714 | 1.1557
1797 | -19.6811 | 1.3431 | 11520 | 1.9978 | 81.7122 | 0 | 26.5844 | 0 | 64.7511 | 0.37889 | 0.042222 | 0.31444
1796 | -21.206 | 0.7531 | 19416 | 1.922 | 93.434 | 0 | 29.642 | 0 | 73.332 | 0 | 0.134 | 0.762
1795 | -16.94 | 1.0542 | 24317.1429 | 3 | 93.73 | 0 | 30.6386 | 0 | 77.7586 | 0 | 0.097143 | 0.68143
1794 | -17.726 | 0.7619 | 19904 | 2.074 | 82.816 | 0 | 48.03 | 0 | 76.038 | 0 | 0 | 0.614
1793 | -16.0529 | 1.0664 | 24991.4286 | 1.9771 | 49.2671 | 9.6057 | 4.2329 | 1.5486 | 40.08 | 0.61429 | 0.52714 | 1.76
1792 | -15.7633 | 0.6832 | 17646.6667 | 1.7067 | 55.09 | 0 | 10.04 | 0 | 45.3767 | 1.2067 | 0.45 | 1.5967
1791 | -16.8675 | 0.8788 | 20545 | 1.7825 | 57.8875 | 0.4225 | 36.97 | 51.515 | 44.485 | 2.5675 | 0.0925 | 0
1790 | -18.5071 | 1.149 | 11802.8571 | 1.4271 | 82.4514 | 0.19 | 135.3286 | 23.5029 | 85.3643 | 0.84571 | 0.064286 | 0.26714
1789 | -19.99 | 0.8888 | 15446.6667 | 1.2717 | 41.065 | 0 | 25.0717 | 0 | 33.91 | 0 | 0 | 0
1788 | -19.7783 | 0.8938 | 21493.3333 | 0.91167 | 28.1967 | 0 | 7.6117 | 0 | 27.3883 | 0 | 0.051667 | 0
1787 | -17.7633 | 0.9804 | 15993.3333 | 0.75833 | 26.0833 | 0.66 | 10.6517 | 0 | 24.8867 | 0 | 0.053333 | 0
1786 | -19.7133 | 0.9448 | 11093.3333 | 0.39333 | 24.5433 | 0 | 46.3933 | 0 | 30.8917 | 0 | 0 | 0
1785 | -19.6543 | 1.0657 | 13931.4286 | 0.42714 | 22.7243 | 2.3457 | 113.7557 | 0 | 49.5829 | 0.54143 | 0.042857 | 0.18571
1784 | -19.325 | 0.9137 | 13040 | 0.33 | 14.195 | 0.36333 | 144.1167 | 0 | 54.8267 | 0 | 0 | 0
1783 | -14.6343 | 1.1108 | 18028.5714 | 1.0329 | 28.1529 | 3.4043 | 157.2386 | 2.98 | 63.0929 | 4.8029 | 0.035714 | 0.20714
1782 | -19.3825 | 0.6969 | 23765 | 4.7925 | 13.97 | 0 | 226.9525 | 0 | 80.4675 | 0 | 0 | 0
1781 | -19.152 | 0.7767 | 14704 | 3.014 | 19.118 | 3.976 | 248.994 | 0 | 88.232 | 0 | 0 | 0
1780 | -17.4883 | 0.9336 | 12603.3333 | 0.17167 | 13.74 | 39.33 | 75.9533 | 0 | 54.15 | 0.94167 | 0 | 0.5
1779 | -20.0914 | 1.1008 | 10248.5714 | 0.19429 | 12.6657 | 2.2529 | 40.9857 | 0 | 32.2543 | 0 | 0 | 0
1778 | -21.258 | 0.875 | 15460 | 2.088 | 15.852 | 0 | 46.818 | 0 | 37.89 | 0 | 0 | 0
1777 | -18.0283 | 0.9745 | 17030 | 3.6317 | 19.07 | 0.21833 | 69.9167 | 0 | 46.985 | 0 | 0 | 0
1776 | -19.718 | 0.8149 | 12008 | 1.638 | 18.948 | 272.588 | 216.306 | 116.79 | 88.024 | 10.798 | 2.67 | 47.91
1775 | -21.36 | 0.8192 | 16772 | 0 | 25.978 | 364.964 | 368.508 | 272.554 | 109.44 | 19 | 4.414 | 71.498
1774 | -20.0943 | 1.1564 | 17791.4286 | 0 | 13.7129 | 0 | 81.22 | 0 | 46.3629 | 0 | 0 | 0.37857
1773 | -17.365 | 0.9951 | 29720 | 0 | 14.36 | 6.4333 | 88.8817 | 0 | 60.5067 | 0.47667 | 0.066667 | 1.4733
1772 | -18.1137 | 1.3011 | 20920 | 0 | 16.2625 | 0.53625 | 137.605 | 0 | 72.6125 | 0 | 0 | 0.28
1771 | -18.0467 | 0.9786 | 32620 | 0 | 22.8433 | 14.8383 | 367.4333 | 0.86667 | 143.3967 | 1.4333 | 0.165 | 5.2517
1770 | -17.4933 | 0.4918 | 39520 | 0 | 36.4767 | 2.9767 | 596.4767 | 0 | 206.32 | 0 | 0 | 1.16
1769 | -18.5311 | 1.492 | 37280 | 0 | 28.2544 | 0.86 | 564.6767 | 0 | 185.7644 | 0.42333 | 0 | 0.35667
1768 | -20.3535 | 0.7498 | 57615 | 0 | 13.0875 | 0 | 371.6825 | 0 | 138.03 | 0 | 0 | 0.94
1767 | -20.7796 | 0.8352 | 36064 | 0.102 | 17.936 | 0 | 112.546 | 0 | 71.514 | 0 | 0 | 1.288
1766 | -17.098 | 0.8394 | 22472 | 0 | 19.95 | 0 | 153.776 | 0 | 78.656 | 0 | 0 | 0
1765 | -18.7414 | 1.1829 | 21611.4286 | 0 | 11.62 | 0 | 107.4929 | 0 | 60.8329 | 0 | 0 | 0
1764 | -18.325 | 0.6819 | 35545 | 0.1375 | 18.925 | 0 | 125.31 | 0 | 79.7875 | 0 | 0 | 0
1763 | -17.908 | 0.9353 | 46064 | 0.248 | 18.37 | 0 | 136.778 | 0 | 88.938 | 0.582 | 0 | 0.296
1762 | -18.1717 | 1.0237 | 25930 | 0.26833 | 14.8533 | 0.27833 | 103.0567 | 0 | 77.0167 | 0 | 0 | 0.46
1761 | -19.895 | 1.1222 | 36926.6667 | 0 | 12.4467 | 5.4883 | 126.1517 | 0 | 80.375 | 0.32333 | 0.048333 | 0.74333
1760 | -19.492 | 0.9491 | 25968 | 0 | 18.732 | 14.184 | 142.65 | 15.594 | 84.19 | 1.21 | 0.23 | 0.996
1759 | -17.57 | 0.8687 | 24432 | 0.102 | 12.636 | 124.856 | 112.454 | 20.304 | 82.256 | 10.502 | 4.596 | 12.114
1758 | -20.136 | 0.9583 | 40112 | 0 | 17.478 | 94.002 | 129.874 | 43.792 | 85.69 | 9.002 | 4.058 | 10.438
1757 | -21.626 | 0.9629 | 36188 | 0 | 11.176 | 1.182 | 115.134 | 31.714 | 67.306 | 0.56 | 0.174 | 0.41
1756 | -20.888 | 0.9675 | 22788 | 0.1 | 13.528 | 7.108 | 75.862 | 0 | 62 | 2.148 | 0.384 | 1.09
1755 | -18.1 | 0.7988 | 15130 | 0.1425 | 23.525 | 0 | 155.8825 | 0 | 76.555 | 0 | 0.1275 | 0.4925
1754 | -18.925 | 1.0637 | 30550 | 0.76167 | 24.6183 | 0.195 | 255.6883 | 0 | 110.1517 | 2.5283 | 0.06 | 0.295
1753 | -19.735 | 1.0687 | 25486.6667 | 0 | 11.7033 | 0 | 110.09 | 0 | 58.1033 | 0.325 | 0.041667 | 0.23
1752 | -19.824 | 0.898 | 16300 | 0 | 12.538 | 0.622 | 132.478 | 0 | 63.612 | 0 | 0 | 0.282
1751 | -19.58 | 0.9021 | 17240 | 0 | 14.374 | 795.51 | 209.84 | 122.366 | 150.2 | 36.182 | 23.88 | 103.642
1750 | -17.5814 | 1.2708 | 25694.2857 | 0.081429 | 12.1714 | 73.7543 | 100.0271 | 11.1286 | 65.4357 | 2.8957 | 2.5814 | 10.6471
1749 | -17.9633 | 1.0886 | 19193.3333 | 0.1 | 14.8783 | 78.7883 | 139.2783 | 16.5283 | 85.5483 | 4.2517 | 2.5817 | 13.0233
1748 | -16.1125 | 0.7357 | 35400 | 0 | 15.8 | 10.875 | 126.98 | 36.3175 | 69.95 | 0.9 | 0.7225 | 3.2175
1747 | -15.1192 | 1.0986 | 15990 | 0.135 | 17.1983 | 1.7133 | 102.3467 | 0 | 63.0067 | 0 | 0.045 | 0.44833
1746 | -19.812 | 1.3845 | 15514.2857 | 0.30857 | 20.4786 | 2.0329 | 172.6243 | 0 | 72.0571 | 0 | 0.065714 | 0
1745 | -20.6215 | 1.2194 | 15893.3333 | 0.21833 | 18.29 | 4.965 | 161.1317 | 1.24 | 63.7067 | 0 | 0.056667 | 0.25
1744 | -18.1674 | 0.9313 | 19740 | 0.1 | 19.074 | 0.524 | 153.908 | 0 | 61.888 | 0 | 0 | 0
1743 | -20.9307 | 1.1998 | 18286.6667 | 0.083333 | 19.4567 | 3.4917 | 107.36 | 19.0967 | 44.36 | 0.79667 | 0.051667 | 0
1742 | -20.6518 | 1.2358 | 19990 | 0 | 11.925 | 0.66 | 124.73 | 0 | 52.12 | 0 | 0 | 0
1741 | -19.2636 | 0.9951 | 36792 | 0.106 | 23.004 | 0 | 147.542 | 0 | 49.56 | 0.394 | 0 | 0
1740 | -16.9397 | 1.1952 | 34666.6667 | 0.10833 | 24.27 | 154.0633 | 165.2533 | 44.4083 | 84.405 | 7.1267 | 3.7217 | 16.6833
1739 | -17.685 | 1.2004 | 28830 | 0.09 | 13.525 | 1.435 | 105.3733 | 0 | 52.6017 | 0 | 0 | 0
1738 | -17.3967 | 1.2057 | 24436.6667 | 0.096667 | 18.3817 | 1.5917 | 131.1683 | 0 | 66.3233 | 0 | 0 | 0.21833
1737 | -17.03 | 0.8873 | 22024 | 0 | 18.02 | 12.28 | 76.434 | 28.446 | 55.878 | 1.478 | 0.152 | 0.428
1736 | -19.078 | 0.8387 | 23156 | 0 | 12.302 | 39.466 | 86.638 | 0 | 81.74 | 1.844 | 0.166 | 0.764
1735 | -19.2686 | 1.1792 | 20751.4286 | 0.16143 | 17.1186 | 22.8043 | 56.4914 | 0 | 61.4229 | 0.84571 | 0.068571 | 0.37286
1734 | -18.155 | 1.0151 | 18390 | 0.285 | 21.43 | 2.3717 | 60.8383 | 0 | 45.625 | 0 | 0 | 0
1733 | -20.8029 | 1.1893 | 22808.5714 | 0.64429 | 20.3643 | 1.0871 | 78.28 | 0 | 46.4514 | 0 | 0 | 0
1732 | -19.5557 | 1.1943 | 17354.2857 | 0 | 13.3614 | 1.4971 | 85.6914 | 0 | 44.1286 | 0 | 0 | 0
1731 | -22.0237 | 1.5206 | 23512.5 | 0 | 11.83 | 1.7225 | 96.9213 | 0 | 47.8663 | 0 | 0.0375 | 0
1730 | -19.8617 | 1.0323 | 17336.6667 | 0.2 | 15.505 | 0.225 | 114.29 | 0 | 55.955 | 0.78667 | 0.071667 | 0.34
1729 | -19.4283 | 1.0366 | 21330 | 0 | 11.6583 | 4.645 | 97.3883 | 0 | 56.6167 | 0.31833 | 0.046667 | 0.23667
1728 | -16.0267 | 1.1276 | 12880 | 0.19167 | 15.7717 | 3.0083 | 125.3833 | 0 | 58.6717 | 0.49833 | 0.12167 | 0.43
1727 | -17.646 | 0.8818 | 21960 | 0.164 | 13.264 | 67.226 | 105.488 | 2.748 | 70.866 | 4.836 | 0.378 | 1.57
1726 | -19.2956 | 1.607 | 11448.8889 | 0.24889 | 17.5178 | 16.0433 | 86.0922 | 1.1033 | 52.5722 | 0.84333 | 0.65889 | 1.5656
1725 | -20.9658 | 1.0757 | 14626.6667 | 0.31833 | 16.24 | 0 | 94.9233 | 0 | 43.54 | 0 | 0 | 0
1724 | -23.0219 | 1.2564 | 20174.2857 | 0.37714 | 15.4143 | 1.95 | 83.2471 | 0 | 47.79 | 0.68143 | 0.30571 | 0.36143
1723 | -14.5262 | 0.7192 | 38805 | 0.81 | 17.0575 | 110.885 | 57.7 | 21.1825 | 67.155 | 8.1925 | 4.7125 | 8.7525
1722 | -15.7 | 0.7221 | 15625 | 0.7025 | 18.605 | 17.475 | 111.88 | 1.375 | 66.2925 | 1.0075 | 0.825 | 1.0825
1721 | -16.1325 | 1.0931 | 17623.3333 | 0.39 | 25.73 | 0 | 128.1633 | 0 | 70.105 | 0 | 0 | 0
1720 | -18.1887 | 1.2766 | 16628.5714 | 0.17143 | 19.6757 | 0.19 | 119.6471 | 0 | 57.38 | 0 | 0 | 0
1719 | -17.1417 | 1.1805 | 14073.3333 | 0.41 | 27.5217 | 0.37833 | 137.7267 | 0 | 65.1217 | 0 | 0 | 0
1718 | -17.8983 | 1.2867 | 18203.3333 | 0.37833 | 20.0483 | 18.9267 | 203.0533 | 0 | 84.26 | 0.79 | 0 | 0.68167
1717 | -20.4825 | 1.4391 | 17387.5 | 0.78625 | 19.9788 | 1.5288 | 132.6362 | 0 | 62.0725 | 0 | 0 | 0
1716 | -20.124 | 0.91 | 19212 | 0.658 | 13.516 | 1.142 | 124.518 | 0 | 54.416 | 0.524 | 0 | 0
1715 | -20.0867 | 1.0849 | 19730 | 0.66 | 16.285 | 0.60667 | 122.035 | 0 | 55.5817 | 0 | 0 | 0
1714 | -18.5613 | 1.4559 | 28100 | 0.54 | 14.0162 | 0.815 | 122.1475 | 0 | 57.4275 | 0 | 0 | 0
1713 | -18.185 | 1.1393 | 28110 | 0.675 | 14.0267 | 0.38833 | 140.875 | 0 | 60.6117 | 0 | 0 | 0
1712 | -14.756 | 0.9241 | 42500 | 0.904 | 33.182 | 0.232 | 240.264 | 0 | 124.532 | 0 | 0 | 0
1711 | -18.844 | 0.9277 | 23044 | 1.04 | 27.888 | 0 | 167.764 | 0 | 71.61 | 0 | 0 | 0
1710 | -17.1814 | 1.292 | 21211.4286 | 1.0243 | 19.5543 | 1.3214 | 142.2286 | 0 | 62 | 0 | 0 | 0
1709 | -18.8575 | 0.7477 | 21745 | 0 | 10.7575 | 17.4175 | 100.7175 | 1.73 | 54.905 | 1.3375 | 0.105 | 1.15
1708 | -15.81 | 1.5832 | 30690 | 0.1475 | 33.6562 | 152.0037 | 163.1362 | 0.7075 | 83.0925 | 7.8438 | 1.8725 | 22.0525
1707 | -21.584 | 1.0005 | 21340 | 0 | 10.974 | 4.754 | 114.266 | 0 | 54.37 | 0 | 0 | 0
1706 | -18.358 | 0.9806 | 24400 | 0 | 13.634 | 3.472 | 146.82 | 4.592 | 67.688 | 0.59 | 0 | 0
1705 | -21.1983 | 1.174 | 22156.6667 | 0.125 | 17.4867 | 1.5117 | 153.105 | 0 | 68.0417 | 0.44667 | 0 | 0
1704 | -19.9486 | 1.4044 | 27325.7143 | 0.34571 | 21.5086 | 2.1143 | 156.81 | 0 | 68.2043 | 0 | 0 | 0
1703 | -19.9733 | 1.1826 | 31430 | 0 | 13.4117 | 9.085 | 111.38 | 0 | 54.47 | 0.73 | 0.14667 | 0.4
1702 | -18.76 | 1.3907 | 23417.1429 | 0 | 15.3486 | 85.7414 | 110.6386 | 1.9786 | 63.5986 | 4.08 | 1.8957 | 10.9143
1701 | -18.8329 | 1.3958 | 22328.5714 | 0 | 12.3171 | 36.6871 | 105.4586 | 0.82714 | 55.4157 | 2.02 | 0.83286 | 2.5757
1700 | -20.976 | 1.0264 | 19412 | 0 | 12.8 | 16.5 | 102.18 | 26.202 | 47.486 | 1.362 | 0.504 | 1.628
1699 | -18.6262 | 1.5997 | 24320 | 0 | 14.9213 | 49.7725 | 108.5263 | 3.055 | 54.31 | 2.2037 | 1.5163 | 3.4413
1698 | -19.7614 | 1.4351 | 18300 | 0 | 15.4571 | 27.28 | 121.7143 | 21.8343 | 54.88 | 2.5271 | 0.78571 | 2.6586
1697 | -20.0143 | 1.4158 | 27514.2857 | 0 | 31.8057 | 181.79 | 209.3171 | 5.4071 | 67.9529 | 26.9186 | 7.6257 | 34.2743
1696 | -19.974 | 1.0411 | 22628 | 0 | 15.3 | 25.99 | 158.616 | 32.316 | 62.234 | 1.532 | 0.696 | 2.642
1695 | -18.2138 | 1.6717 | 30745 | 0.205 | 19.9713 | 17.22 | 126.6012 | 0 | 61.4825 | 0.7025 | 0.32375 | 1.8525
1694 | -18.0233 | 1.2211 | 24796.6667 | 0 | 12.4133 | 4.4583 | 125.465 | 0 | 58.3917 | 0.69167 | 0 | 0
1693 | -16.1875 | 0.8169 | 17735 | 0.1325 | 11.9625 | 32.4925 | 117.0425 | 9.345 | 60.85 | 10.795 | 0.7025 | 2.0875
1692 | -18.1013 | 1.6395 | 20115 | 0.06375 | 16.69 | 87.7525 | 92.7738 | 6.3575 | 64.1162 | 6.1887 | 1.9062 | 6.595
1691 | -19.7886 | 1.4457 | 14685.7143 | 0 | 10.0143 | 2.9257 | 107.3643 | 0 | 54.11 | 0 | 0 | 0
1690 | -16.338 | 1.1255 | 35028 | 0 | 13.15 | 1.962 | 130.894 | 0 | 58.764 | 0 | 0 | 0
1689 | -21.665 | 1.1921 | 25986.6667 | 0.086667 | 11.9433 | 5.5067 | 105.7667 | 0 | 48.3467 | 0.60167 | 0.085 | 0.4
1688 | -19.8286 | 1.3976 | 25434.2857 | 0.23571 | 14.2129 | 22.5757 | 134.2143 | 37.4157 | 53.7329 | 2.2329 | 0.55 | 1.7243
1687 | -17.1537 | 1.6045 | 16732.5 | 0 | 11.2188 | 9.2912 | 128.5387 | 0 | 54.4062 | 0.23875 | 0.06375 | 0.45375
1686 | -17.3057 | 1.4071 | 25528.5714 | 0 | 10.6986 | 3.8971 | 117.5257 | 0 | 51.9943 | 0 | 0 | 0.2
1685 | -20.8925 | 0.814 | 39055 | 0 | 16.8625 | 101.935 | 135.87 | 7.315 | 69.1425 | 6.695 | 2.6975 | 13.5025
1684 | -19.0567 | 1.2123 | 30343.3333 | 0 | 9.0467 | 43.55 | 86.0917 | 0.84333 | 57.0067 | 2.865 | 0.65 | 2.94
1683 | -18.4117 | 1.2163 | 23333.3333 | 0 | 8.7 | 57.1567 | 49.695 | 0.87667 | 56.19 | 4.5717 | 0.47 | 2.62
1682 | -16.6467 | 0.6166 | 13753.3333 | 0 | 15.21 | 16.9167 | 39.82 | 0 | 51.28 | 0 | 0 | 0
1681 | -19.972 | 1.031 | 15144 | 0 | 11.122 | 11.938 | 40.41 | 0 | 44.044 | 0.948 | 0.074 | 0.384
1680 | -17.5071 | 1.4611 | 21408.5714 | 0 | 17.3314 | 8.41 | 51.1057 | 9.5443 | 48.1986 | 0.36 | 0.044286 | 0.26
1679 | -17.9933 | 1.2583 | 17876.6667 | 0 | 15.1767 | 18.72 | 42.4883 | 0 | 49.5283 | 1.88 | 0.10167 | 0.51167
1678 | -21.0325 | 1.6788 | 13395 | 0.145 | 16.365 | 9.775 | 61.5938 | 0 | 49.0938 | 0.54875 | 0.15 | 0.9175
1677 | -20.3152 | 1.9192 | 16888.8889 | 0 | 19.3956 | 12.9133 | 89.8756 | 5.6544 | 56.4356 | 0.32889 | 0.26667 | 1.4956
1676 | -19.3571 | 1.6896 | 29797.5 | 0 | 15.9 | 18.1262 | 123.1488 | 0 | 66.3888 | 1.6787 | 0.57125 | 3.2088
1675 | -18.2592 | 1.3271 | 28596.6667 | 0.091667 | 18.1167 | 13.46 | 194.3283 | 56.4067 | 76.4633 | 1.6967 | 0.40167 | 2.4217
1674 | -20.3787 | 1.9376 | 18633.3333 | 0.12444 | 15.4233 | 9.2778 | 193.05 | 9.3544 | 78.1044 | 1.33 | 0.23333 | 1.5111
1673 | -19.1946 | 1.4942 | 20914.2857 | 0.19143 | 13.8029 | 2.9586 | 245.6043 | 0 | 92.41 | 0 | 0 | 0.18
1672 | -18.8278 | 1.2867 | 32490 | 0 | 12.3483 | 2.8 | 137.2667 | 0 | 60.2817 | 0.42 | 0 | 0
1671 | -19.9586 | 1.5036 | 36851.4286 | 0 | 9.6814 | 10.5929 | 117.0586 | 1.14 | 58.81 | 0.53714 | 0.13429 | 1.1871
1670 | -19.1575 | 1.7218 | 24122.5 | 0.09875 | 14.4087 | 53.2987 | 117.93 | 1.78 | 64.4562 | 2.1913 | 1.5913 | 9.6662
1669 | -17.5 | 1.2987 | 15430 | 0 | 12.69 | 9.1667 | 106.3183 | 0 | 53.7783 | 0 | 0.051667 | 0.725
1668 | -19.2843 | 1.5445 | 33942.8571 | 0 | 16.7729 | 11.7286 | 121.4186 | 10.42 | 61.3543 | 0.87429 | 0.18 | 1.0657
1667 | -17.6614 | 1.5223 | 30285.7143 | 0 | 20.2514 | 15.3371 | 160.0029 | 0.91286 | 74.7514 | 1.3343 | 0.32 | 1.7929
1666 | -20.71 | 1.081 | 23640 | 0 | 11.092 | 41.448 | 115.808 | 17.894 | 55.976 | 2.772 | 1.326 | 4.684
1665 | -18.9725 | 1.7484 | 24042.5 | 0 | 11.4637 | 23.9763 | 126.6275 | 3.5337 | 62.1463 | 0.61625 | 0.3125 | 3.3075
1664 | -18.57 | 1.5634 | 23400 | 0 | 16.3414 | 161.8314 | 149.02 | 66.3943 | 69.1714 | 7.59 | 1.85 | 18.0586
1663 | -21.908 | 1.1181 | 35252 | 0 | 13.712 | 174.992 | 113.468 | 30.876 | 61.866 | 8.178 | 3.836 | 33.798
1662 | -19.9889 | 2.0104 | 37053.3333 | 0 | 18.8922 | 36.3344 | 137.6667 | 0 | 62.5 | 2.8189 | 1.1022 | 4.7522
1661 | -20.382 | 1.3443 | 19273.3333 | 0 | 21.0383 | 27.715 | 120.035 | 0 | 57.9983 | 1.4167 | 0.68833 | 3.3767
1660 | -14.3361 | 1.5822 | 32042.8571 | 0 | 21.6586 | 71.5943 | 117.6 | 31.4671 | 58.5257 | 7.6657 | 3.1557 | 7.7271
1659 | -20.2279 | 1.8076 | 17925 | 0.14875 | 13.3975 | 26.555 | 97.2113 | 0.62875 | 47.295 | 1.6587 | 1.1225 | 2.155
1658 | -19.4062 | 1.8129 | 19170 | 0.06375 | 16.8875 | 918.5075 | 159.92 | 83.27 | 131.1488 | 38.2825 | 8.3663 | 23.4088
1657 | -17.865 | 1.3602 | 21833.3333 | 0.10333 | 23.6817 | 48.0933 | 108.0667 | 18.8333 | 52.3767 | 1.8917 | 2.4817 | 2.1283
1656 | -17.2508 | 1.8235 | 23107.5 | 0 | 14.795 | 25.6612 | 124.2812 | 2.9325 | 57.5388 | 1.9187 | 0.6925 | 2.2188
1655 | -15.5754 | 1.1587 | 26768 | 0 | 16.27 | 33.192 | 120.162 | 1.45 | 64.46 | 2.714 | 1.13 | 2.714
1654 | -17.1165 | 1.6801 | 38810 | 0 | 15.8317 | 27 | 152.0133 | 0 | 75.7583 | 1.4133 | 0.65333 | 2.85
1653 | -19.5512 | 1.4182 | 29430 | 0 | 9.5533 | 20.9317 | 133.91 | 41.47 | 59.27 | 2.055 | 0.93333 | 2.6067
1652 | -18.6529 | 1.6616 | 26594.2857 | 0 | 14.2457 | 10.4857 | 120.4543 | 3.1914 | 64.9614 | 0 | 0.24143 | 1.07
1651 | -18.32 | 1.4545 | 24033.3333 | 0.30333 | 15.5117 | 19.3417 | 156.0917 | 3.25 | 75.4167 | 1.7817 | 0.49333 | 2.4283
1650 | -17.247 | 1.6711 | 28608.5714 | 0.13 | 11.0757 | 21.5929 | 89.1257 | 0 | 64.78 | 2.5843 | 0.51714 | 2.5757
1649 | -19.9256 | 1.9456 | 35687.5 | 0.13375 | 13.0013 | 21.18 | 104.6188 | 0 | 67.0725 | 1.5475 | 0.79 | 3.345
1648 | -18.0293 | 1.6805 | 25708.5714 | 0 | 13.81 | 25.7543 | 115.5086 | 0 | 66.62 | 2.0057 | 1.0386 | 4.3729
1647 | -18.8845 | 1.4424 | 20630 | 0.083333 | 13.395 | 6.3667 | 135.795 | 0 | 67.6017 | 1.005 | 0.29667 | 1.6683
1646 | -16.5754 | 1.3175 | 23452 | 0 | 17.084 | 20.11 | 138.176 | 31.446 | 61.682 | 4.242 | 1.128 | 2.764
1645 | -17.3062 | 1.5797 | 15880 | 0 | 11.0917 | 16.3633 | 119.505 | 0 | 55.1817 | 0.905 | 0.72 | 2.6233
1644 | -18.687 | 1.584 | 27470 | 0.10167 | 13.2667 | 6.7183 | 133.575 | 10.0283 | 55.38 | 1.4183 | 0.15333 | 0.53667
1643 | -17.5883 | 1.8627 | 25754.2857 | 0 | 10.9529 | 9.3857 | 139.2743 | 0 | 60.7357 | 1.1971 | 0.27429 | 1.3086
1642 | -21.67 | 1.7375 | 23390 | 0 | 11.465 | 14.8175 | 127.3375 | 0 | 53.47 | 0.815 | 0.4175 | 1.63
1641 | -18.412 | 2.2649 | 23824 | 0 | 12.596 | 31.532 | 126.448 | 6.264 | 56.436 | 2.044 | 1.574 | 6.952
1640 | -21.2867 | 0.8007 | 61626.6667 | 0 | 19.2567 | 8.0033 | 111.7033 | 2.29 | 61.3333 | 1.93 | 0.23333 | 1.7433
1639 | -19.644 | 1.3429 | 24808 | 0.958 | 19.322 | 9.714 | 138.348 | 31.622 | 61.784 | 3.392 | 0.244 | 1.932
1638 | -17.6469 | 1.932 | 25191.4286 | 0 | 9.4214 | 13.0529 | 94.4329 | 0 | 51.6957 | 0.74 | 0.31429 | 1.8343
1637 | -20.8813 | 1.7023 | 18540 | 0 | 7.165 | 9.69 | 94.8 | 0 | 48.5667 | 0.62 | 0.26833 | 1.6683
1636 | -18.5855 | 1.7069 | 36970 | 0 | 10.7917 | 27.695 | 107.39 | 0 | 61.7267 | 2.6383 | 1.1417 | 5.4967
1635 | -17.9658 | 1.4311 | 21148 | 0.11 | 14.564 | 15.816 | 60.75 | 0 | 58.73 | 1.986 | 0.4 | 1.908
1634 | -13.57 | 1.7159 | 30516.6667 | 0.75667 | 24.595 | 33.4783 | 31.0433 | 0 | 58.8833 | 4.655 | 0.73333 | 3.325
1633 | -15.564 | 1.4386 | 53640 | 0.346 | 35.55 | 60.96 | 41.968 | 8.378 | 55.424 | 7.346 | 4.954 | 10.624
1632 | -17.6183 | 1.7249 | 19833.3333 | 0.091667 | 17.74 | 17.23 | 54.0483 | 0 | 44.0467 | 1.5867 | 1.0733 | 2.895
1631 | -17.208 | 1.4461 | 25216 | 0 | 20.24 | 54.752 | 57.226 | 5.816 | 47.478 | 3.536 | 3.462 | 11.072
1630 | -19.0917 | 1.6442 | 17996.6667 | 0.09 | 19.7767 | 27.1783 | 54.4033 | 1.0333 | 38.7433 | 1.3517 | 1.3917 | 3.7517
1629 | -20.4163 | 2.2478 | 17887.5 | 0.085 | 21.5413 | 8.7975 | 43.2938 | 0 | 31.1062 | 0.39625 | 0.43625 | 0.94125
1628 | -19.0612 | 1.4423 | 19088 | 0 | 23.156 | 2.414 | 39.456 | 0 | 33.28 | 0 | 0.068 | 0
1627 | -20.1201 | 2.0033 | 32288.5714 | 0.078571 | 20.54 | 1.2171 | 45.3586 | 0 | 33.7186 | 0 | 0.14429 | 0
1626 | -19.8436 | 1.4195 | 23484 | 0 | 16.506 | 5.056 | 48.848 | 0 | 34.694 | 0.788 | 0.7 | 0.362
1625 | -19.0823 | 1.7107 | 16253.3333 | 0 | 14.9817 | 1.135 | 42.9883 | 0 | 31.6217 | 0 | 0.096667 | 0
1624 | -19.8557 | 1.715 | 22270 | 0.10167 | 21.2833 | 1.165 | 54.6533 | 0 | 38.1717 | 0.45167 | 0.28833 | 0.275
1623 | -17.2573 | 1.7193 | 22053.3333 | 0 | 19.1117 | 1.0883 | 58.2783 | 0 | 38.0767 | 0 | 0.41833 | 0.21333
1622 | -17.07 | 1.1898 | 29980 | 0 | 14.1175 | 1.8025 | 53.3675 | 0 | 31.66 | 0 | 0.305 | 0
1621 | -20.0447 | 1.7279 | 29800 | 0.18 | 14.4983 | 1.585 | 64.7083 | 0.88333 | 31.345 | 0.93167 | 0.55 | 0.51667
1620 | -18.39 | 1.9008 | 23056.6667 | 0.28167 | 15.2483 | 4.8133 | 100.2183 | 15.2483 | 24.235 | 2.4333 | 4.6133 | 2.7383
1619 | -17.405 | 1.9055 | 19756.6667 | 0 | 11.94 | 1.7817 | 55.3717 | 1.7517 | 20.145 | 0.85 | 1.15 | 1.2867
1618 | -17.346 | 1.5867 | 21392 | 0 | 14.582 | 1.948 | 43.208 | 0 | 23.322 | 2.586 | 0.476 | 0.644
1617 | -16.98 | 1.5906 | 27244 | 0.132 | 11.164 | 1.494 | 46.552 | 2.902 | 23.252 | 3.256 | 0.488 | 0.518
1616 | -18.03 | 1.2849 | 14900 | 0.3575 | 13.045 | 13.35 | 44.48 | 3.2275 | 20.515 | 3.775 | 4.3825 | 3.865
1615 | -18.085 | 1.288 | 19200 | 0.2825 | 10.39 | 7.4375 | 28.6525 | 0 | 16.155 | 1.005 | 1.5075 | 2.3575
1614 | -18.7933 | 0.9644 | 29613.3333 | 0.18333 | 10.15 | 3.2467 | 47.52 | 2.15 | 15.5733 | 1.0833 | 1.52 | 2.7933
1613 | -18.3092 | 1.606 | 20340 | 0 | 11.496 | 1.532 | 57.098 | 4.934 | 17.092 | 4.594 | 1.05 | 1.856
1612 | -19.9247 | 1.9694 | 37926.6667 | 0 | 21.615 | 1.4883 | 79.9267 | 40.7617 | 28.0067 | 4.25 | 0.10333 | 0.265
1611 | -18.0612 | 1.6607 | 39468 | 0 | 26.69 | 0.338 | 95.242 | 4.63 | 41.354 | 0.798 | 0 | 0
1610 | -19.58 | 1.0679 | 276233.3333 | 0.23333 | 6.5 | 0 | 7.5767 | 2.4 | 15.34 | 4.1 | 0.52 | 0.65
1609 | -16.5733 | 1.0704 | 43353.3333 | 0 | 8.3867 | 4.3367 | 10.5767 | 23.56 | 12.6733 | 3.1767 | 0.16333 | 0
1608 | -16.67 | 0.71 | 35410 | 0 | 11.915 | 0.515 | 8.93 | 3.07 | 12.855 | 1.355 | 0 | 0
1607 | -17.2067 | 1.0755 | 98140 | 0 | 11.8833 | 2.56 | 24.4933 | 9.6833 | 14.39 | 3.1033 | 0.47 | 1.0267
1606 | -17.478 | 1.8072 | 41412 | 0 | 10.998 | 2.9 | 34.03 | 15.376 | 10.342 | 4.27 | 0.624 | 1.118
1605 | -16.9367 | 1.0805 | 105120 | 0 | 17.4367 | 0.36333 | 30.7933 | 15.93 | 12.29 | 4.7767 | 0.41667 | 0.77667
1604 | -18.892 | 1.8156 | 1009920 | 0 | 17.37 | 2.854 | 48.498 | 27.272 | 11.972 | 7.756 | 0.62 | 3.28
1603 | -19.72 | 1.0855 | 36180 | 0 | 19.38 | 2.1267 | 108.83 | 288.2667 | 13.6533 | 11.1367 | 0.34333 | 0.96667
1602 | -18.6833 | 1.088 | 2167200 | 0.17333 | 10.74 | 2.17 | 23.1867 | 16.4667 | 13.2333 | 7.3567 | 0.36333 | 0.44
1601 | -19.7167 | 2.181 | 537050 | 0 | 12.4367 | 0.50667 | 17.1317 | 20.8883 | 13.6333 | 1.2633 | 0 | 0
1600 | -20.8572 | 2.1859 | 88100 | 0.48 | 16.29 | 2.665 | 123.25 | 334.9133 | 12.7783 | 9.1283 | 0.43 | 1.6617
1599 | -20.689 | 1.0793 | 140346.6667 | 0.21667 | 10.1 | 1.6833 | 13.9133 | 18.5633 | 13.0933 | 3.9733 | 0.14333 | 0
1598 | -18.17 | 0.8719 | 24706.6667 | 0 | 18.4033 | 0 | 11.3567 | 14.4933 | 18.7733 | 0 | 0 | 0
1597 | -18.2471 | 2.039 | 13962.8571 | 0 | 12.9886 | 0 | 6.65 | 0 | 14.1586 | 0 | 0.057143 | 0
1596 | -17.325 | 1.1677 | 21885 | 0 | 12.2775 | 0.835 | 7.2925 | 0 | 13.59 | 0 | 0.1675 | 0
1595 | -17.708 | 1.4629 | 29972 | 0 | 11.428 | 0.702 | 6.478 | 0 | 13.332 | 0.52 | 0.28 | 0.426
1594 | -16.306 | 1.4988 | 25888 | 0 | 17.164 | 0.472 | 12.756 | 23.534 | 17.07 | 0 | 0.172 | 0.262
1593 | -16.2225 | 1.2082 | 19865 | 0 | 19.895 | 0 | 7.9475 | 0 | 20.7775 | 1.3125 | 0.0625 | 0
1592 | -17.3783 | 1.7999 | 16663.3333 | 0 | 26.13 | 0.18 | 11.4067 | 12.3083 | 26.58 | 0.43 | 0.041667 | 0
1591 | -17 | 2.6894 | 40806.6667 | 0 | 22.6167 | 0.43333 | 35.79 | 96.9667 | 21.1333 | 1.25 | 0.3 | 0
1590 | -17.8822 | 1.4134 | 39016 | 0 | 18.15 | 0.2 | 6.286 | 0 | 20.93 | 0 | 0.1 | 0
1589 | -18.2823 | 1.0377 | 27166.6667 | 0 | 15.27 | 0 | 21.4867 | 51.7667 | 18.0033 | 1.1233 | 0.20667 | 0
1588 | -18.245 | 1.3701 | 26485 | 0 | 18.9 | 0.28 | 81.9825 | 226.4925 | 19.2175 | 2.2825 | 0.08 | 0
1587 | -18.8888 | 2.134 | 12832.5 | 0.24375 | 16.6588 | 0 | 3.66 | 0 | 18.8487 | 0 | 0.0425 | 0
1586 | -19.75 | 1.376 | 20376 | 1.152 | 18.156 | 0 | 6.606 | 0 | 22.918 | 0 | 0.116 | 0
1585 | -18.1417 | 1.7777 | 20510 | 0.41167 | 27.685 | 1.0933 | 117.47 | 344.5683 | 26.2433 | 3.31 | 0.22667 | 0.41833
1584 | -19.8 | 1.4485 | 27856 | 0.51 | 27.79 | 0 | 15.564 | 0 | 32.886 | 0 | 0.08 | 0
1583 | -15.874 | 1.5183 | 30564 | 0.734 | 24.186 | 0 | 7.22 | 0 | 27.682 | 0 | 0.056 | 0
1582 | -16.034 | 1.5383 | 21032 | 0.592 | 24.478 | 0 | 17.942 | 0 | 33.532 | 0 | 0 | 0
1581 | -18.2775 | 1.4912 | 18120 | 0.26 | 17.98 | 0.3 | 15.9175 | 0 | 28.39 | 0 | 0.0725 | 0
1580 | -17.6067 | 1.5112 | 14730 | 0.41833 | 18.9083 | 0.77833 | 37.1783 | 51.57 | 28.3033 | 0.65667 | 0 | 0
1579 | -19.0333 | 1.8172 | 12046.6667 | 0.63 | 26.415 | 6.28 | 77.7683 | 0 | 48.9033 | 0.52167 | 0.205 | 0.60167
1578 | -18.1367 | 1.5175 | 16890 | 0.56333 | 24.045 | 5.6233 | 81.6017 | 0 | 52.0667 | 0 | 0.17 | 0
1577 | -19.8617 | 1.47 | 12386.6667 | 0.575 | 17.165 | 1.8717 | 41.3133 | 0 | 33.6233 | 0 | 0.05 | 0
1576 | -21.5025 | 0.982 | 22040 | 0.5575 | 15.845 | 0.805 | 57.565 | 0 | 38.995 | 0 | 0 | 0
1575 | -19.4529 | 1.7136 | 14251.4286 | 0.078571 | 29.65 | 4.5086 | 78.3914 | 34.1229 | 40.2571 | 3.9657 | 0.33714 | 1.9057
1574 | -19.66 | 1.7172 | 11088.5714 | 0 | 36.9457 | 8.6571 | 164.0514 | 74.5757 | 56.8229 | 7.8114 | 0.48286 | 3.0143
1573 | -18.9414 | 1.7207 | 26414.2857 | 0 | 19.9229 | 4.4629 | 132.2029 | 12.8957 | 58.6886 | 1.9114 | 0.18286 | 0.68286
1572 | -17.55 | 1.2291 | 25480 | 0 | 31.598 | 7.996 | 113.876 | 52.108 | 47.774 | 5.912 | 0.42 | 2.754
1571 | -19.6817 | 1.4369 | 12280 | 0 | 23.6783 | 4.0083 | 102.115 | 0 | 56.935 | 0 | 0.086667 | 0.39833
1570 | -20.8675 | 0.9427 | 23475 | 0.1525 | 31.7525 | 5.735 | 147.64 | 0 | 74.725 | 0 | 0 | 1.2475
1569 | -16.64 | 1.1851 | 20464 | 0.606 | 36.374 | 8.598 | 116.118 | 0 | 67.772 | 0 | 0.228 | 1.218
1568 | -19.1933 | 0.7056 | 31906.6667 | 0.55 | 21.85 | 6.27 | 154.0767 | 0 | 72.67 | 1.0633 | 0.11667 | 0
1567 | -20.485 | 1.4313 | 16366.6667 | 1.0083 | 15.3417 | 7.73 | 121.61 | 0 | 57.9083 | 1.0183 | 0.058333 | 0.225
1566 | -19.1983 | 1.6761 | 18160 | 0.61333 | 13.2367 | 13.0533 | 74.1433 | 0 | 45.625 | 0.97667 | 0.28 | 1.315
1565 | -14.2175 | 2.095 | 25940 | 0.60875 | 27.2675 | 6.335 | 143.3975 | 0 | 71.3162 | 4.0687 | 0.22375 | 0.39
1564 | -17.4733 | 1.5266 | 12280 | 0.10167 | 28.3683 | 23.475 | 158.7433 | 0 | 69.6583 | 3.7333 | 0.86833 | 2.925
1563 | -17.0614 | 1.7904 | 21508.5714 | 0 | 19.9786 | 8.4629 | 171.9643 | 0 | 72.1471 | 0.65571 | 0.32571 | 0.67
1562 | -18.314 | 1.2889 | 23596 | 0.252 | 27.338 | 4.988 | 196.876 | 0 | 82.276 | 0 | 0.108 | 0
1561 | -20.1 | 1.5357 | 41430 | 0 | 21.6567 | 5.4517 | 275.3083 | 0 | 96.33 | 0.44333 | 0.21333 | 0.36
1560 | -18.1267 | 1.5387 | 29813.3333 | 0.18 | 25.555 | 5.9067 | 237.535 | 0 | 90.125 | 0.94167 | 0.15833 | 0.36
1559 | -19.7786 | 1.8045 | 13811.4286 | 0 | 18.9343 | 9.7814 | 173.2971 | 0 | 69.7386 | 1.1529 | 0.23857 | 0.79714
1558 | -18.522 | 1.299 | 15444 | 0.204 | 15.164 | 32.278 | 197.83 | 0 | 68.928 | 2.462 | 0.82 | 2.904
1557 | -18.8786 | 1.8116 | 13077.1429 | 0 | 11.3 | 5.21 | 119.6871 | 0 | 53.0886 | 0.50714 | 0.082857 | 0.35714
1556 | -17.106 | 1.2335 | 12144 | 0 | 17.118 | 5.148 | 89.544 | 4.642 | 45.73 | 0.59 | 0.174 | 0.456
1555 | -18.425 | 1.5008 | 12026.6667 | 0 | 27.0283 | 8.2017 | 143.8483 | 65.62 | 52.8767 | 5.6383 | 0.365 | 2.685
1554 | -17.72 | 1.026 | 17715 | 0 | 28.345 | 10.0525 | 132.035 | 36.6075 | 52.0125 | 5.44 | 0.475 | 1.6475
1553 | -18.45 | 1.5242 | 12900 | 0 | 15.345 | 11.0083 | 60.1367 | 0 | 35.5633 | 0.45333 | 0.24333 | 0.72833
1552 | -20.8083 | 1.5272 | 9303.3333 | 0 | 21.5133 | 8.87 | 36.8017 | 0 | 30.8417 | 0 | 0.086667 | 0.30167
1551 | -18.255 | 1.0141 | 11505 | 0.1375 | 17.2675 | 21.49 | 37.1975 | 0 | 26.515 | 1.15 | 0.4175 | 1.585
1550 | -16.3762 | 2.0321 | 14525 | 0.06875 | 12.2325 | 18.135 | 39.405 | 0 | 25.5263 | 0.92125 | 0.3525 | 1.4112
1549 | -18.296 | 1.268 | 12640 | 0 | 17.564 | 11.126 | 131.346 | 0 | 58.256 | 0.554 | 0.082 | 0.378
1548 | -20.05 | 1.2704 | 12992 | 0 | 17.752 | 11.05 | 53.978 | 0 | 36.578 | 0 | 0.088 | 0.382
1547 | -20.7967 | 1.5417 | 8450 | 0 | 11.2717 | 16.98 | 25.235 | 0 | 22.47 | 1.3017 | 0.28667 | 1.2383
1546 | -18.375 | 1.5445 | 13773.3333 | 0 | 15.7867 | 6.35 | 36.8917 | 0 | 30.2483 | 0.82833 | 0.058333 | 0.26667
1545 | -16.7717 | 1.5474 | 12680 | 0 | 17.3533 | 11.7333 | 15.87 | 0 | 26.1967 | 1.7167 | 0.145 | 0.70667
1544 | -20.295 | 2.0551 | 13597.5 | 0 | 19.025 | 16.7937 | 12.6937 | 0 | 21.7425 | 0.74 | 0.40875 | 1.4475
1543 | -17.972 | 1.2823 | 12608 | 0 | 22.842 | 5.464 | 93.34 | 0 | 52.924 | 0 | 0.11 | 0.4
1542 | -18.7524 | 1.3751 | 15868 | 0 | 23.054 | 1.862 | 82.056 | 0 | 52.69 | 1.118 | 0.076 | 0
1541 | -17.6878 | 1.4139 | 14652 | 0 | 16.814 | 0.31 | 50.404 | 0 | 37.834 | 1.118 | 0.076 | 0
1540 | -19.97 | 1.4165 | 15364 | 0 | 16.954 | 1.312 | 76.846 | 0 | 48.28 | 0 | 0.06 | 0
1539 | -16.817 | 0.8551 | 18293.3333 | 0 | 19.05 | 0 | 62.67 | 0 | 43.5333 | 0 | 0.1 | 0
1538 | -17.5967 | 1.7133 | 15100 | 0 | 16.2933 | 0.66667 | 62.51 | 0 | 38.99 | 0 | 0.27 | 0.50667
1537 | -17.7867 | 1.7165 | 13746.6667 | 0 | 21.7167 | 0 | 73.0667 | 0 | 48.7567 | 0 | 0 | 0
1536 | -17.718 | 1.4818 | 18756 | 0 | 25.208 | 0 | 216.878 | 0 | 91.2 | 0 | 0 | 0
1535 | -18.8175 | 1.1546 | 16040 | 0 | 22.925 | 0 | 88.2475 | 0 | 55.22 | 0 | 0 | 0
1534 | -18.41 | 2.0012 | 13991.4286 | 0 | 20.6086 | 0 | 55.3343 | 0 | 47.2086 | 0 | 0 | 0
1533 | -18.796 | 1.4346 | 15780 | 0 | 19.658 | 0 | 34.258 | 0 | 38.372 | 0 | 0 | 0
1532 | -19.174 | 1.4004 | 17620 | 0 | 22.938 | 0.58 | 42.09 | 0 | 45.316 | 0 | 0.112 | 0
1531 | -18.02 | 1.6244 | 12773.3333 | 0 | 18.85 | 0 | 32.4767 | 2.0267 | 36.5933 | 1.1733 | 0.12667 | 0
1530 | -14.3325 | 1.091 | 11420 | 0 | 15.09 | 0 | 29.73 | 0 | 31.495 | 0 | 0 | 0
1529 | -18.048 | 1.7043 | 10212 | 0 | 35.29 | 8.36 | 26.502 | 56.828 | 17.988 | 13.888 | 0.588 | 1.588
1528 | -17.1975 | 1.0392 | 18825 | 0 | 10.1275 | 0.5475 | 15.1425 | 0 | 21.0725 | 0 | 0.07 | 0
1527 | -14.9775 | 1.0411 | 14500 | 0 | 10.885 | 0.9525 | 14.8975 | 0 | 19.6675 | 0 | 0.15 | 0
1526 | -17.654 | 1.285 | 10908 | 0 | 15.16 | 1.36 | 45.614 | 0 | 27.416 | 1.104 | 0.432 | 0
1525 | -18.056 | 1.2873 | 13544 | 0 | 13.114 | 0.552 | 27.556 | 0 | 22.044 | 0.78 | 0.156 | 0
1524 | -15.88 | 1.0466 | 25180 | 0 | 13.53 | 1.015 | 20.285 | 0 | 24.6625 | 0 | 0.2575 | 0
1523 | -18.016 | 1.2918 | 13336 | 0 | 12.334 | 0.804 | 15.492 | 0 | 22.15 | 0 | 0.198 | 0
1522 | -16.64 | 1.294 | 11612 | 0 | 11.846 | 0.236 | 23.508 | 0 | 25.546 | 0 | 0 | 0
1521 | -15.766 | 1.2963 | 12132 | 0 | 14.758 | 0.236 | 14.98 | 0 | 23.634 | 0 | 0 | 0
1520 | -16.0693 | 0.7904 | 19440 | 0 | 12.0867 | 0.90667 | 9.04 | 0 | 20.0533 | 0 | 0.12333 | 0
1519 | -19.1132 | 1.3008 | 10772 | 0 | 9.72 | 0.416 | 17.616 | 0 | 22.78 | 0 | 0.074 | 0
1518 | -18.9157 | 1.0576 | 13170 | 0 | 7.41 | 0.515 | 11.975 | 0 | 17.81 | 0 | 0 | 0
1517 | -17.9635 | 1.5701 | 11476.6667 | 0 | 9.66 | 0.96333 | 22.1633 | 0 | 24.67 | 0 | 0 | 0
1516 | -18.174 | 1.5728 | 9496.6667 | 0 | 12.6367 | 0.40667 | 15.3267 | 0 | 23.1167 | 0 | 0 | 0.51
1515 | -19.41 | 1.063 | 16855 | 0 | 15.045 | 0.5 | 26.91 | 0 | 31.81 | 0 | 0.165 | 0
1514 | -19.16 | 1.6353 | 14646.6667 | 0.22 | 18.6933 | 0.47 | 11.03 | 0 | 15.4033 | 0 | 0 | 0
1513 | -18.588 | 1.3143 | 17052 | 0.208 | 10.608 | 0 | 13.616 | 0 | 17.276 | 0 | 0.066 | 0
1512 | -15.8375 | 1.0685 | 15725 | 0.135 | 12.4025 | 1.2425 | 35.525 | 0 | 28.4575 | 0 | 0.1675 | 0
1511 | -17.18 | 1.5863 | 15043.3333 | 0.09 | 11.42 | 0.745 | 3.3167 | 0 | 13.82 | 0 | 0.18 | 0.93833
1510 | -17.594 | 1.321 | 10240 | 0 | 12.51 | 0 | 17.448 | 0 | 22.602 | 0 | 0 | 0.562
1509 | -17.432 | 1.3232 | 16096 | 0 | 10.808 | 1.332 | 3.756 | 0 | 14.716 | 0 | 0.1 | 0
1508 | -17.76 | 1.0757 | 13310 | 0 | 12.22 | 0 | 5.6325 | 0 | 15.5975 | 0 | 0 | 0.6225
1507 | -18.4692 | 1.3277 | 9024 | 0 | 14.02 | 0 | 5.89 | 0 | 16.682 | 0 | 0 | 1.07
1506 | -16.836 | 1.3299 | 15976 | 0 | 10.144 | 1.334 | 8.76 | 0 | 15.408 | 0 | 0.232 | 0.784
1505 | -17.4885 | 1.0811 | 11935 | 0 | 11.37 | 0.3375 | 8.315 | 0 | 19.565 | 0 | 0.195 | 0.965
1504 | -17.096 | 0.8122 | 15166.6667 | 0 | 8.1667 | 0 | 0 | 0 | 13.6133 | 0 | 0 | 0
1503 | -18.6042 | 1.3366 | 16808 | 0 | 7.22 | 0 | 2.124 | 0 | 12.6 | 0 | 0 | 0
1502 | -19.818 | 1.3388 | 10676 | 0 | 11.044 | 0.4 | 4.236 | 0 | 15.076 | 0 | 0 | 0
1501 | -19.3975 | 1.0884 | 15210 | 0.335 | 5.275 | 0.585 | 3.13 | 0 | 16.475 | 0 | 0.345 | 1.07
1500 | -16.9867 | 0.8176 | 11560 | 0.83 | 8.1533 | 0 | 2.06 | 0 | 16.5567 | 0 | 0 | 0
1499 | -17.1333 | 1.6964 | 9290 | 0.835 | 12.2017 | 0 | 0 | 0 | 16.6283 | 0 | 0 | 0
1498 | -18.24 | 1.7578 | 15216.6667 | 0.71167 | 8.04 | 0 | 0 | 0 | 12.1917 | 0 | 0 | 0
1497 | -18.32 | 1.4673 | 17772 | 0.642 | 12.274 | 0.564 | 1.448 | 0 | 16.786 | 0 | 0 | 0
1496 | -18.5925 | 1.1757 | 26865 | 0 | 8.015 | 0 | 0 | 0 | 12.22 | 0 | 0 | 0
1495 | -18.642 | 1.531 | 19844 | 0.624 | 12.926 | 0 | 0 | 0 | 19.406 | 0 | 0 | 0
1494 | -18.036 | 0.8847 | 14966.6667 | 0.21333 | 19.1633 | 0 | 0 | 0 | 21.2367 | 0 | 0 | 0
1493 | -17.6046 | 1.4769 | 20180 | 0.136 | 15.39 | 0.232 | 0 | 0 | 15.348 | 4.28 | 0 | 0.58
1492 | -16.711 | 0.8876 | 26246.6667 | 0.22667 | 13.5433 | 1.58 | 6.44 | 3.7133 | 11.64 | 0 | 0.32 | 1.16
1491 | -17.2874 | 1.4817 | 14088 | 0.272 | 13.956 | 1.234 | 20.884 | 0 | 21.242 | 0 | 0.152 | 0.66
1490 | -17.5376 | 1.5435 | 24392 | 0 | 26.48 | 1.07 | 48.464 | 0 | 40.958 | 1.16 | 0.18 | 0.752
1489 | -16.8143 | 0.8919 | 19326.6667 | 0 | 19.0567 | 1.9633 | 17.9533 | 0 | 24.8867 | 0 | 0.39667 | 1.59
1488 | -17.285 | 1.1911 | 21275 | 0 | 12.725 | 1.4925 | 18.4725 | 0 | 19.0775 | 0 | 0.2375 | 1.1425
1487 | -17.195 | 1.2527 | 17240 | 0 | 17.58 | 0.655 | 48.83 | 3.165 | 32.95 | 1.905 | 0 | 0
1486 | -17.05 | 1.4937 | 12736 | 0 | 10.834 | 0 | 5.362 | 0 | 17.698 | 0 | 0 | 0
1485 | -18.564 | 1.4961 | 13148 | 0 | 16.016 | 0 | 5.608 | 0 | 21.548 | 0 | 0 | 0
1484 | -19.299 | 1.8182 | 25370 | 0.17 | 13.0883 | 0 | 0.48333 | 0 | 18.2267 | 0 | 0 | 0
1483 | -19.2465 | 1.1807 | 18815 | 0 | 11.1075 | 0 | 0 | 0 | 14.0275 | 0 | 0 | 0
1482 | -17.3782 | 1.4632 | 18980 | 0 | 11.644 | 0 | 0 | 0 | 13.538 | 0 | 0 | 0.712
1481 | -19.012 | 1.1845 | 19645 | 0 | 15.605 | 0 | 0 | 0 | 16.765 | 0 | 0 | 0
1480 | -19.051 | 1.0255 | 13906.6667 | 0 | 16.01 | 0 | 0 | 0 | 18.8567 | 0 | 0 | 0
1479 | -19.8367 | 0.8861 | 31906.6667 | 0 | 11.3033 | 0 | 0 | 0 | 15.2833 | 0 | 0 | 0
1478 | -19.855 | 1.1901 | 21815 | 0 | 8.52 | 0 | 0 | 0 | 13.065 | 0 | 0.16 | 0
1477 | -17.83 | 1.192 | 15955 | 0 | 14.59 | 0.96 | 2.54 | 3.16 | 18.235 | 0 | 0.15 | 0
1476 | -17.82 | 1.1939 | 11445 | 0.25 | 10.71 | 0 | 0 | 0 | 15.03 | 0 | 0 | 0
1475 | -18.8 | 1.7835 | 12810 | 0 | 11.7933 | 0 | 0 | 0 | 16.1767 | 0 | 0 | 0
1474 | -18.6375 | 1.1976 | 14840 | 0 | 15.745 | 0 | 2.85 | 0 | 21.97 | 0 | 0 | 0
1473 | -17.69 | 1.1995 | 21310 | 0 | 14.035 | 0 | 2.41 | 0 | 19.125 | 0 | 0 | 0
1472 | -18.4725 | 1.2014 | 13680 | 0 | 11.685 | 0 | 0 | 0 | 15.75 | 0 | 0 | 0
1471 | -18.88 | 1.2033 | 15610 | 0 | 13.19 | 0 | 7.965 | 0 | 22.345 | 0 | 0 | 0
1470 | -17.2377 | 1.2052 | 15410 | 0 | 12.07 | 0 | 2.565 | 0 | 17.715 | 0 | 0 | 0
1469 | -18.4725 | 1.2071 | 14325 | 0 | 12.365 | 0 | 4.665 | 0 | 18.77 | 0 | 0 | 0
1468 | -18.3227 | 0.9016 | 14093.3333 | 0 | 14.42 | 0 | 4.8833 | 0 | 20.67 | 0 | 0 | 0
1467 | -18.3918 | 1.4776 | 21144 | 0 | 24.16 | 3.184 | 13.678 | 17.816 | 22.274 | 3.148 | 0.236 | 1.128
1466 | -19.128 | 1.1716 | 14485 | 0 | 16.485 | 0 | 6.785 | 0 | 22.545 | 0 | 0 | 0
1465 | -18.1047 | 0.8852 | 16220 | 0 | 14.5567 | 0 | 6.0033 | 0 | 21.92 | 0 | 0.09 | 0
1464 | -16.4557 | 0.8866 | 29613.3333 | 0 | 16.1033 | 0 | 11.3567 | 0 | 26.86 | 0 | 0.09 | 0
1463 | -17.6975 | 1.177 | 22390 | 0 | 20.405 | 0 | 6.66 | 0 | 26.38 | 0 | 0 | 0
1462 | -16.4667 | 0.8893 | 16886.6667 | 0 | 13.6867 | 0.43 | 5.38 | 0 | 22.77 | 0 | 0 | 0
1461 | -20.62 | 0.8907 | 13133.3333 | 0 | 12.9 | 1.23 | 2.74 | 0 | 22.7567 | 0 | 0 | 0
1460 | -17.8 | 0.8921 | 25720 | 0 | 9.4833 | 0 | 1.9733 | 0 | 17.8167 | 0 | 0 | 0
1459 | -21.185 | 1.1843 | 11510 | 0 | 16.0025 | 0 | 13.1775 | 0 | 25.9325 | 0 | 0 | 0
1458 | -19.7408 | 1.4775 | 13808 | 0 | 11.636 | 0 | 41.554 | 0 | 33.776 | 1.208 | 0.116 | 0
1457 | -19.7713 | 0.8962 | 17613.3333 | 0 | 11.4067 | 0 | 7.9467 | 0 | 18.46 | 0 | 0 | 0
1456 | -17.031 | 1.1898 | 16275 | 0 | 12.86 | 0 | 9.22 | 0 | 20.9 | 0 | 0 | 0
1455 | -16.313 | 0.8989 | 15980 | 0 | 13.5867 | 0 | 9.9667 | 0 | 23.12 | 0 | 0 | 0
1454 | -16.8534 | 1.4865 | 13392 | 0 | 10.118 | 0 | 4.424 | 0 | 15.06 | 0 | 0 | 0
1453 | -18.407 | 1.1952 | 14155 | 0 | 11.7325 | 0 | 6.71 | 0 | 18.52 | 0 | 0 | 0
1452 | -16.9785 | 1.1971 | 11890 | 0 | 16.365 | 0 | 7.965 | 0 | 22.3825 | 0 | 0 | 0
1451 | -16.5293 | 0.9044 | 15493.3333 | 0 | 14.2 | 0 | 5.4133 | 0 | 22.4433 | 0 | 0 | 0
1450 | -17.7313 | 0.9058 | 26733.3333 | 0 | 9.9433 | 0 | 0 | 0 | 15.1767 | 0 | 0 | 0
1449 | -17.9958 | 1.2025 | 8795 | 0 | 12.51 | 0 | 0 | 0 | 15.6125 | 0 | 0 | 0
1448 | -18.6277 | 0.9931 | 12553.3333 | 0 | 11.83 | 0 | 0 | 0 | 15.44 | 0 | 0 | 0
1447 | -17.9075 | 1.312 | 13985 | 0 | 32.805 | 2.145 | 5.24 | 11.435 | 14.79 | 29.195 | 0 | 1.355
1446 | -16.6372 | 1.1656 | 18420 | 0 | 31.37 | 0 | 33.586 | 2.24 | 48.5 | 0.704 | 0.054 | 0.408
1445 | -16.361 | 1.1674 | 15625 | 0 | 18.9525 | 0 | 9.27 | 0 | 27.8075 | 0.88 | 0.0675 | 0.51
1444 | -17.1627 | 0.7865 | 30800 | 0 | 12 | 0 | 0.93 | 0 | 16.73 | 0 | 0 | 0.96
1443 | -17.0888 | 0.9793 | 16700 | 0 | 16.245 | 0 | 7.915 | 0 | 25.37 | 0.965 | 0 | 0.8
1442 | -18.0668 | 1.5778 | 15633.3333 | 0 | 14.82 | 0 | 1.6267 | 0 | 19.9833 | 0 | 0 | 0
1441 | -19.856 | 1.3666 | 18540 | 0.37 | 20.128 | 0 | 0 | 0 | 24.028 | 0 | 0 | 0
1440 | -17.98 | 1.3687 | 33020 | 0.71 | 16.788 | 0 | 0 | 0 | 23.108 | 0 | 0 | 0
1439 | -20.574 | 1.178 | 24300 | 0 | 20.438 | 0 | 0 | 0 | 23.414 | 1.542 | 0 | 0
1438 | -19.61 | 1.1797 | 29775 | 0 | 15.8075 | 0 | 0 | 0 | 21.335 | 1.9275 | 0 | 0
1437 | -17.1833 | 0.7948 | 32533.3333 | 0.45333 | 17.5867 | 0 | 0 | 0 | 24.7167 | 1.3 | 0 | 1.28
1436 | -16.904 | 1.1833 | 17940 | 0.216 | 19.102 | 0 | 1.708 | 0 | 25.162 | 0 | 0 | 0.7
1435 | -16.785 | 1.185 | 22725 | 0.265 | 18.18 | 0 | 5.4425 | 0 | 28.51 | 0 | 0 | 0
1434 | -16.982 | 1.1868 | 19480 | 0.22 | 14.778 | 0 | 0.818 | 0 | 21.39 | 0 | 0 | 0
1433 | -18.764 | 1.3831 | 16060 | 0.2 | 19.808 | 0.224 | 0 | 0 | 26.072 | 0 | 0 | 0
1432 | -17.64 | 0.9956 | 12325 | 0.17 | 20.045 | 0.28 | 0 | 0 | 24.15 | 0 | 0 | 0
1431 | -16.43 | 1.1921 | 11875 | 0.17 | 25.91 | 0 | 0 | 0 | 29.625 | 0 | 0 | 0
1430 | -17.665 | 1.6064 | 16516.6667 | 0.29333 | 20.5383 | 0 | 0 | 1.8333 | 26.545 | 0 | 0 | 0
1429 | -15.7633 | 0.8044 | 20433.3333 | 0.36333 | 18.9967 | 0 | 0 | 0 | 22.84 | 0 | 0 | 0
1428 | -16.7873 | 0.8056 | 20700 | 0.78333 | 18.31 | 0 | 0 | 0 | 23.3967 | 0 | 0 | 1.04
1427 | -18.847 | 1.003 | 18525 | 0.37 | 26.395 | 0 | 8.38 | 0 | 31.63 | 0 | 0 | 0
1426 | -18.4105 | 1.201 | 28725 | 0.65 | 30.68 | 0 | 5.965 | 0 | 33.255 | 0 | 0 | 0
1425 | -19.9568 | 1.2028 | 29000 | 0.24 | 30.418 | 0 | 12.078 | 0 | 38.31 | 0 | 0 | 0
1424 | -18.7474 | 1.4017 | 19380 | 0.244 | 30.842 | 0 | 24.302 | 0 | 45.942 | 0 | 0 | 0
1423 | -17.8562 | 1.009 | 36475 | 0 | 28.385 | 1.925 | 2.18 | 0 | 29.465 | 0 | 0 | 0
1422 | -19.2755 | 1.0105 | 22875 | 0.27 | 26.395 | 0 | 1.47 | 0 | 29.635 | 0.985 | 0 | 0.805
1421 | -16.752 | 0.814 | 24966.6667 | 0.36 | 31.31 | 0 | 0 | 0 | 32.8733 | 0 | 0 | 0
1420 | -16.9162 | 1.2117 | 26200 | 0.276 | 23.942 | 0 | 0 | 0 | 26.78 | 0 | 0 | 0.812
1419 | -18.8063 | 0.8164 | 22100 | 0 | 20.7167 | 0 | 0 | 0 | 23.6833 | 0 | 0 | 0
1418 | -18.9255 | 1.0165 | 37825 | 0 | 17.565 | 1.1475 | 0 | 0 | 20.48 | 0 | 0 | 0
1417 | -18.2025 | 1.2171 | 24075 | 0.295 | 16.125 | 6.2125 | 18.3 | 3.655 | 24.48 | 1.975 | 0.36 | 2.035
1416 | -16.66 | 1.0195 | 21600 | 0 | 16.7875 | 0.89 | 1.865 | 0 | 21.5225 | 0 | 0 | 0.84
1415 | -18.102 | 1.2207 | 19680 | 0 | 21.884 | 0.744 | 0 | 0 | 23.744 | 0 | 0 | 0.532
1414 | -17.544 | 1.4226 | 22220 | 0 | 28.994 | 4.186 | 6.956 | 0 | 33.012 | 0 | 0.128 | 0.636
1413 | -18.0667 | 0.6233 | 36533.3333 | 0 | 33.4233 | 3.23 | 13.5667 | 0 | 39.04 | 0 | 0.23333 | 1.18
1412 | -17.69 | 0.6242 | 15300 | 0 | 15.59 | 0 | 0 | 0 | 18.99 | 0 | 0 | 0
1411 | -17.1133 | 0.8261 | 14033.3333 | 0 | 21.5233 | 0 | 0.95 | 14.07 | 26.9867 | 18.46 | 0.086667 | 0.45667
1410 | -16.975 | 1.0285 | 15725 | 0 | 20.485 | 0 | 0.7125 | 10.5525 | 25.545 | 13.845 | 0.065 | 0.3425
1409 | -17.3125 | 1.2315 | 11075 | 0.1475 | 14.4475 | 0 | 0 | 0 | 19.1175 | 0 | 0 | 0
1408 | -18.3667 | 0.8297 | 23833.3333 | 0.19667 | 13.2133 | 0 | 0 | 0 | 17.8833 | 0 | 0 | 0
1407 | -18.666 | 1.2352 | 12400 | 0 | 18.132 | 1.682 | 1.27 | 0 | 25.88 | 0 | 0 | 0
1406 | -19.2767 | 0.8321 | 13000 | 0 | 21.34 | 1.19 | 5.81 | 0 | 36.6667 | 1.8267 | 0 | 0
1405 | -19.7175 | 1.2388 | 31900 | 0 | 10.695 | 0 | 0 | 0 | 16.59 | 0 | 0 | 0
1404 | -18.8067 | 0.8346 | 34200 | 0 | 16.4733 | 0 | 7.1967 | 0 | 23.0267 | 0 | 0.14333 | 0
1403 | -17.89 | 1.0391 | 14850 | 0 | 21.4725 | 0 | 17.9225 | 0 | 31.6175 | 0 | 0.1075 | 0
1402 | -18.1313 | 1.2442 | 27775 | 0 | 9.2125 | 0.25 | 0 | 0 | 16.6175 | 0 | 0 | 0
1401 | -17.9196 | 1.2461 | 14540 | 0 | 8.864 | 0.2 | 0 | 0 | 17.448 | 0 | 0 | 0
1400 | -18.2662 | 1.2479 | 21250 | 0 | 11.6 | 0 | 0 | 0 | 18.265 | 0 | 0 | 0
1399 | -18.836 | 0.8407 | 16800 | 0 | 8.34 | 0 | 0 | 0 | 14.9467 | 0 | 0 | 0
1398 | -19.7227 | 0.842 | 27733.3333 | 0 | 6.74 | 0 | 0 | 0 | 13.5 | 0 | 0 | 0
1397 | -18.357 | 1.6864 | 16100 | 0 | 13.89 | 0 | 0 | 0 | 18.9933 | 0 | 0 | 0
1396 | -17.58 | 1.415 | 22425 | 0 | 9.115 | 2.055 | 2.3 | 0 | 18.115 | 0 | 0 | 0
1395 | -17.5033 | 0.8457 | 18600 | 0.18667 | 7.9867 | 0 | 0 | 0 | 12.8267 | 0 | 0 | 0
1394 | -17.85 | 1.1444 | 23150 | 0.27 | 26.1125 | 0.4375 | 10.6975 | 0 | 29.9 | 0 | 0.1 | 0.345
1393 | -17.1267 | 0.8481 | 43266.6667 | 0.17333 | 12.0167 | 0.58333 | 22.6367 | 0 | 19.5133 | 0 | 0.13333 | 0.46
1392 | -17.4025 | 1.1248 | 32925 | 0.355 | 14.56 | 0.67 | 4.995 | 0 | 18.885 | 0.975 | 0.31 | 1.085
1391 | -19.5225 | 1.1495 | 18800 | 0.545 | 10.99 | 0 | 1.75 | 0 | 18.97 | 0 | 0 | 0
1390 | -15.725 | 1.1511 | 23425 | 0.65 | 27.36 | 0.985 | 9.365 | 0 | 36.125 | 2.875 | 0 | 0
1389 | -17.07 | 1.1298 | 11225 | 0 | 13.695 | 0 | 0 | 0 | 19.285 | 1.585 | 0 | 0
1388 | -18.3575 | 1.1545 | 22850 | 0.33 | 16.085 | 0 | 0 | 0 | 22.51 | 0 | 0 | 0
1387 | -18.25 | 0.8556 | 32166.6667 | 0.64667 | 11.37 | 0.52333 | 0 | 0 | 17.8667 | 0 | 0 | 0
1386 | -17.4533 | 0.8568 | 18300 | 0.79333 | 9.9167 | 0.52333 | 0 | 0 | 16.8333 | 0 | 0 | 0
1385 | -17.267 | 1.1596 | 16025 | 1.015 | 11.91 | 0.55 | 0 | 0 | 18.375 | 0 | 0 | 0
1384 | -17.0727 | 0.8593 | 16866.6667 | 0.76 | 15.3767 | 0 | 0 | 2.8067 | 21.18 | 5.5067 | 0 | 0
1383 | -17.9014 | 1.4421 | 17160 | 0.448 | 19.238 | 0 | 0 | 1.684 | 23.02 | 3.304 | 0 | 0
1382 | -18.0377 | 1.1647 | 28025 | 0.99 | 18.145 | 0 | 0 | 0 | 26.245 | 0 | 0 | 0
1381 | -16.0093 | 0.8631 | 22300 | 1.0633 | 44.5567 | 0 | 9.73 | 0 | 51.62 | 0 | 0 | 0
1380 | -17.3553 | 0.8644 | 27100 | 0.59 | 26.47 | 0 | 1.53 | 0 | 33.4533 | 0 | 0 | 0
1379 | -16.7538 | 1.1698 | 23950 | 1.15 | 24.21 | 0 | 0 | 0 | 47.15 | 0 | 0 | 0.685
1378 | -17.487 | 0.5623 | 46300 | 0.71 | 18.29 | 0 | 0 | 0 | 51.6 | 0 | 0 | 0
1377 | -17.8727 | 0.8916 | 48733.3333 | 0.77333 | 25.2667 | 0.33333 | 0 | 0 | 31.3767 | 0 | 0 | 0.54667
1376 | -16.957 | 0.5639 | 47100 | 0.96 | 19.235 | 0.5 | 0 | 0 | 27.425 | 0.985 | 0 | 1.56
1375 | -15.2223 | 0.8942 | 24400 | 1.0933 | 22.4433 | 0 | 0 | 0 | 31.5 | 0.65667 | 0 | 0.49333
1374 | -16.3732 | 1.1548 | 17125 | 1.105 | 22.265 | 0 | 0 | 0 | 30.26 | 0 | 0 | 0
1373 | -18.07 | 1.2036 | 27800 | 1.51 | 16.245 | 0.735 | 0 | 0 | 25.46 | 1.305 | 0.195 | 0.77
1372 | -16.755 | 0.4254 | 70350 | 1.92 | 19.87 | 0 | 0 | 0 | 28.03 | 0 | 0.35 | 1.49
1371 | -16.4567 | 0.8758 | 19166.6667 | 1.1967 | 23.9767 | 0 | 0 | 0 | 31.7467 | 0 | 0 | 0
1370 | -16.04 | 0.6637 | 24050 | 1.255 | 33.645 | 0 | 0 | 0 | 41.93 | 0 | 0.155 | 0
1369 | -15.3 | 0.8783 | 25333.3333 | 1.4067 | 31.42 | 0 | 0 | 0 | 37.6 | 0 | 0.50333 | 1.4333
1368 | -15.8225 | 1.0936 | 18500 | 0.905 | 36.24 | 0 | 0 | 0 | 49.34 | 0 | 0 | 0
1367 | -17.2067 | 0.8809 | 16333.3333 | 0.71667 | 31.3567 | 0.39 | 0 | 1.8167 | 35.3467 | -0.0066667 | 0 | 0
1366 | -17.5967 | 0.8822 | 18300 | 0.74333 | 30.51 | 1.97 | 2.1867 | 9.9833 | 33.6267 | -0.046667 | 0 | 0
1365 | -18.1775 | 1.3133 | 17725 | 0.635 | 36.905 | 3.82 | 4.63 | 18.9 | 36.265 | 0 | 0 | 0
1364 | -18.99 | 1.3152 | 17650 | 0.705 | 31.115 | 4.605 | 5.48 | 22.485 | 32.51 | -0.03 | 0 | 0
1363 | -19.3775 | 1.1016 | 15800 | 0.855 | 36.355 | 0 | 0 | 0 | 40.965 | -0.01 | 0 | 0
1362 | -20.575 | 1.1032 | 17175 | 0.865 | 27.195 | 0 | 0 | 0 | 31.69 | 0 | 0 | 0
1361 | -20.4297 | 0.8886 | 23066.6667 | 0.95333 | 20.5033 | 0 | 0 | 0 | 26.7767 | 0 | 0 | 0
1360 | -17.3427 | 0.8899 | 34500 | 1.1533 | 24.59 | 0 | 0 | 0 | 32.7033 | 0 | 0 | 0
1359 | -17.2913 | 1.3248 | 23100 | 1.08 | 33.46 | 0 | 0 | 0 | 37.59 | 0 | 0 | 0
1358 | -17.5997 | 0.8925 | 27966.6667 | 1.1167 | 32.7333 | 0 | 0 | 0 | 38.89 | 0 | 0 | 0
1357 | -18.1865 | 1.1113 | 29300 | 1.3025 | 40.725 | 0 | 0 | 0 | 45.4925 | 0 | 0 | 0.74
1356 | -18.075 | 0.8951 | 29500 | 1.4467 | 42.9667 | 0 | 0 | 0 | 44.62 | 0 | 0 | 0
1355 | -19.0603 | 0.8964 | 21933.3333 | 1.33 | 47.9267 | 0 | 0 | 0 | 51.6367 | 0 | 0 | 0
1354 | -21.092 | 1.5529 | 21680 | 1.27 | 44.276 | 0 | 0 | 0 | 47.994 | 0 | 0 | 0
1353 | -20.785 | 1.1178 | 33175 | 1.37 | 34.93 | 0 | 0 | 0 | 40.685 | 0 | 0 | 0
1352 | -17.665 | 0.6814 | 17850 | 1.87 | 28.08 | 0 | 0 | 0 | 37.37 | 0 | 0 | 0
1351 | -16.8425 | 1.121 | 22775 | 1.715 | 39.47 | 0 | 0 | 0 | 46.64 | 0 | 0 | 0
1350 | -16.35 | 1.1227 | 20633.3333 | 1.7067 | 47.7533 | 0 | 20.4 | 0 | 59.2733 | 0 | 0 | 0
1349 | -16.6275 | 1.1243 | 17200 | 1.49 | 57.655 | 0 | 40.91 | 0 | 70.735 | 0 | 0 | 0
1348 | -17.2475 | 1.126 | 19200 | 0.87 | 31.12 | 1.255 | 9.22 | 5.855 | 37.07 | 0 | 0 | 0
1347 | -18.0217 | 1.5688 | 11983.3333 | 0.24 | 31.4167 | 1.5233 | 3.08 | 0 | 36.14 | 0 | 0 | 0
1346 | -17.48 | 0.6874 | 23800 | 0 | 39.97 | 1.34 | 4.72 | 0 | 44.41 | 0 | 0 | 0
1345 | -16.58 | 1.1309 | 19175 | 1.06 | 68.795 | 1.565 | 74.075 | 0 | 83.035 | 0 | 0 | 0
1344 | -19.3645 | 1.1326 | 21375 | 0.84 | 30.57 | 3.095 | 9.335 | 0 | 38.545 | 0 | 0 | 0
1343 | -17.813 | 1.1342 | 18350 | 0 | 18.13 | 0.55 | 32.59 | 0 | 40.81 | 0 | 0 | 0
1342 | -19.2353 | 0.9137 | 18525 | 0 | 15.145 | 0 | 25.465 | 0 | 34.82 | 0 | 0 | 0
1341 | -21.5227 | 1.1376 | 14675 | 0 | 14.635 | 0 | 20.575 | 0 | 31.75 | 0 | 0 | 0
1340 | -17.551 | 1.1392 | 15700 | 0 | 15.415 | 0 | 38.835 | 0 | 40.695 | 0 | 0 | 0
1339 | -15.3263 | 0.9177 | 19133.3333 | 0 | 13.8567 | 0 | 25.2467 | 0 | 37.7533 | 0 | 0 | 0
1338 | -16.5625 | 1.1426 | 14700 | 0 | 12.795 | 0 | 16.1725 | 0 | 28.45 | 0 | 0 | 0
1337 | -18.2112 | 1.1442 | 13075 | 0 | 7.8825 | 0 | 8.7725 | 0 | 27.5725 | 0 | 0 | 0
1336 | -16.1973 | 0.6975 | 10166.6667 | 0 | 14.4533 | 1.8733 | 11.2867 | 9.38 | 22.2033 | 0 | 0 | 0
1335 | -18.2133 | 0.9231 | 16800 | 0 | 12.3833 | 0 | 23.02 | 0 | 35.0067 | 0 | 0 | 0
1334 | -17.7514 | 1.3742 | 20240 | 0 | 8.754 | 0 | 0.808 | 0 | 16.6 | 0 | 0 | 0
1333 | -18.7633 | 0.9258 | 11633.3333 | 0 | 9.16 | 0 | 1.5967 | 0 | 17.9767 | 0 | 0 | 0
1332 | -17.4833 | 0.7016 | 17866.6667 | 0 | 14.8 | 0 | 13.23 | 0 | 26.7233 | 0 | 0 | 0
1331 | -16.3625 | 1.1544 | 15800 | 0 | 14.355 | 0 | 8.72 | 0 | 25.73 | 0 | 0 | 0
1330 | -18.0425 | 1.1561 | 11475 | 0 | 10.625 | 0 | 8.845 | 0 | 20.2 | 0 | 0 | 0
1329 | -16.715 | 0.7047 | 19900 | 0 | 7.05 | 1.19 | 22.68 | 0 | 15.26 | 0 | 0.44 | 0
1328 | -15.4633 | 0.7058 | 14000 | 0 | 23.2367 | 0.51667 | 140.8333 | 0 | 70.5333 | 0 | 0.17 | 0.44667
1327 | -16.7808 | 1.3884 | 15160 | 0 | 9.91 | 1.526 | 54.764 | 0 | 22.564 | 1.02 | 0.558 | 0.836
1326 | -18.2095 | 0.7078 | 13200 | 0.73 | 8.245 | 11.06 | 145.96 | 4.13 | 11.88 | 3.92 | 15.01 | 11.325
1325 | -18.6735 | 0.7595 | 25800 | 0 | 22.21 | 0.78 | 114.01 | 0 | 50.875 | 1.31 | 0.41 | 0
1324 | -16.44 | 1.4452 | 24280 | 0 | 15.178 | 0.92 | 65.89 | 0 | 26.422 | 1.524 | 0.518 | 1.132
1323 | -19.3025 | 1.168 | 22375 | 0 | 16.335 | 0.56 | 13.545 | 0 | 22.38 | 0 | 0.21 | 0
1322 | -18.6533 | 0.89 | 22300 | 0 | 13.7 | 0 | 2.7333 | 0 | 24.0567 | 0 | 0 | 0
1321 | -18.3833 | 0.8659 | 19300 | 0 | 9.2 | 0 | 0 | 0 | 17.1967 | 0 | 0 | 0
1320 | -17.4725 | 1.1732 | 16000 | 0 | 8.23 | 0 | 0 | 0 | 14.72 | 0 | 0 | 0
1319 | -15.35 | 0.894 | 13600 | 0 | 8.5033 | 0 | 0 | 0 | 18.05 | 0 | 0 | 0
1318 | -16.7033 | 0.8697 | 15866.6667 | 0 | 14.8833 | 0 | 4.2067 | 0 | 28.0833 | 0 | 0 | 0
1317 | -19.0475 | 1.1784 | 17975 | 0 | 14.485 | 0 | 0 | 0 | 21.55 | 0 | 0 | 0
1316 | -18.32 | 0.898 | 19866.6667 | 0 | 12.6433 | 0 | 0 | 0 | 19.5967 | 0 | 0 | 0
1315 | -17.35 | 0.8736 | 15633.3333 | 0 | 14.97 | 0 | 0 | 0 | 24.4833 | 0 | 0 | 0
1314 | -17.17 | 0.9006 | 28966.6667 | 0 | 11.61 | 0 | 0.86333 | 0 | 20.66 | 0 | 0 | 0
1313 | -17.12 | 0.8762 | 15833.3333 | 0 | 11.4433 | 0 | 2.61 | 0 | 18.5533 | 0 | 0 | 0
1312 | -18.75 | 1.1872 | 23400 | 0 | 20.935 | 2.36 | 40.025 | 13.085 | 33.54 | 2.355 | 0.165 | 1.225
1311 | -19.3467 | 0.8788 | 14966.6667 | 0 | 15.1533 | 0.73333 | 8.6267 | 0 | 24.5533 | 0 | 0 | 0
1310 | -18.0267 | 0.906 | 21066.6667 | 0 | 14.7067 | 0 | 1.3067 | 0 | 23.78 | 0 | 0 | 0
1309 | -18.9667 | 0.8814 | 24033.3333 | 0 | 14.5767 | 0 | 1.43 | 0 | 22.4733 | 0 | 0 | 0
1308 | -19.0233 | 0.9087 | 15533.3333 | 0.37333 | 28.5567 | 0 | 11.6167 | 0 | 40.98 | 0 | 0 | 0
1307 | -19.19 | 0.884 | 34200 | 0 | 24.1567 | 0.39 | 15.79 | 0 | 41.4933 | 0 | 0 | 0
1306 | -17.87 | 0.9114 | 46533.3333 | 0.37333 | 16.67 | 1.1633 | 2.33 | 0 | 29.4533 | 0 | 0 | 0
1305 | -17.59 | 0.5998 | 24050 | 0.65 | 18.37 | 0 | 0 | 0 | 30.33 | 0 | 0 | 0
1304 | -17.63 | 1.2014 | 15150 | 0.52 | 27.45 | 0 | 14.095 | 0 | 46.495 | 0 | 0 | 0
1303 | -18.0233 | 0.8893 | 22300 | 0 | 19.3567 | 0 | 7.8433 | 0 | 33.82 | 0 | 0 | 0
1302 | -18.2767 | 0.9168 | 23966.6667 | 0.36667 | 18.5967 | 0 | 5.3033 | 0 | 34.28 | 0 | 0 | 0
1301 | -18.2 | 0.892 | 29933.3333 | 0 | 15.7533 | 0.34667 | 7.4733 | 0 | 35.1467 | 0 | 0 | 0
1300 | -17.6325 | 1.2086 | 26100 | 0 | 16.575 | 0.26 | 7.9825 | 0 | 32.5825 | 0 | 0 | 0
1299 | -19.3667 | 0.9209 | 16500 | 0 | 20.3333 | 0 | 14.59 | 0 | 35.1367 | 0 | 0 | 0
1298 | -18.79 | 0.9223 | 15600 | 0 | 22.1267 | 0 | 43.18 | 0 | 49.7333 | 0 | 0 | 0
1297 | -18.14 | 0.9765 | 16033.3333 | 0 | 21.8467 | 0 | 90.78 | 0 | 61.8267 | 0 | 0 | 0
1296 | -18.5533 | 0.9779 | 20366.6667 | 0 | 17.4 | 0 | 42.2933 | 0 | 42.8633 | 0 | 0 | 0
1295 | -20.7467 | 0.9529 | 14233.3333 | 0.33333 | 17.74 | 1.3 | 46.5133 | 0 | 41.25 | 0 | 0.24667 | 0.88
1294 | -18.26 | 0.9808 | 12133.3333 | 0 | 15.8767 | 0 | 299.12 | 0 | 115.4067 | 0 | 0.27333 | 1.1267
1293 | -15.6567 | 0.9558 | 14633.3333 | 0 | 19.73 | 0 | 368.92 | 0 | 137.0333 | 0 | 0 | 0
1292 | -16.225 | 0.6647 | 12800 | 0 | 16.86 | 1.24 | 228.09 | 0 | 94.18 | 0 | 0.35 | 1.52
1291 | -17.335 | 0.6391 | 16450 | 0 | 17.32 | 3.08 | 84.01 | 0 | 43.99 | 4.2 | 0.67 | 2.59
1290 | -16.13 | 0.9867 | 14466.6667 | 0 | 14.7967 | 0.57667 | 42.7933 | 0 | 37.2133 | 0 | 0.3 | 1.1467
1289 | -16.6933 | 0.9615 | 18200 | 0 | 22.7833 | 0.57667 | 34.5 | 0 | 39.4267 | 0 | 0 | 0
1288 | -17.52 | 0.9897 | 20966.6667 | 0 | 18.9533 | 0 | 76.2133 | 0 | 52.8233 | 0 | 0 | 0
1287 | -18.1175 | 1.3127 | 13525 | 0 | 18.9275 | 0 | 272.3375 | 0 | 109.0675 | 0 | 0 | 0
1286 | -19.32 | 0.6439 | 15150 | 0 | 15.845 | 0 | 104.785 | 0 | 59.78 | 0 | 0 | 0
1285 | -17.8667 | 0.9942 | 18033.3333 | 0 | 15.4467 | 0 | 83.42 | 0 | 52.04 | 0 | 0 | 0
1284 | -17.07 | 0.9688 | 23266.6667 | 0 | 13.9067 | 0 | 61.76 | 0 | 44.6067 | 0 | 0 | 0
1283 | -19.2225 | 1.3206 | 23825 | 0 | 14.4975 | 0 | 103.6775 | 0 | 59.6675 | 0 | 0 | 0
1282 | -19.83 | 0.9987 | 15900 | 0 | 31.47 | 2.42 | 343.4033 | 12.4 | 131.1567 | 6.1067 | 0.16667 | 0
1281 | -19.5667 | 1.0002 | 13266.6667 | 0 | 9.96 | 0 | 70.4167 | 0 | 44.61 | 0 | 0 | 0
1280 | -17.345 | 1.2995 | 25125 | 0 | 15.7175 | 0.3825 | 126.9675 | 0 | 66.5375 | 0 | 0 | 0
1279 | -18.6533 | 1.0032 | 19700 | 0 | 14.4433 | 1.7833 | 138.0733 | 0 | 69.1267 | 0 | 0 | 0
1278 | -19.8575 | 1.3305 | 26600 | 0 | 12.185 | 16.005 | 99.37 | 0 | 50.86 | 0 | 0.685 | 2.705
1277 | -18.46 | 0.979 | 19600 | 0 | 13.6667 | 7.7267 | 148.25 | 0 | 70.34 | 0 | 0.12333 | 0.53667
1276 | -18.5233 | 1.0077 | 20800 | 0 | 18.3533 | 13.96 | 284.91 | 0 | 107.9467 | 2.8 | 0.61 | 2.4767
1275 | -16.6633 | 1.0093 | 19200 | 0 | 12.1267 | 6.4267 | 61.9 | 0 | 43.1367 | 0 | 0.086667 | 0
1274 | -19.4975 | 1.284 | 21750 | 0 | 12.69 | 12.1725 | 62.315 | 0 | 43.58 | 1.77 | 0.375 | 1.265
1273 | -18.97 | 0.6019 | 21150 | 0 | 13.225 | 12.015 | 67.815 | 0 | 45.255 | 1.91 | 0.365 | 1.585
1272 | -19.3825 | 1.2879 | 18125 | 0 | 12.075 | 14.16 | 59.9225 | 0 | 36.635 | 1.805 | 0.475 | 2.15
1271 | -19.3933 | 0.9879 | 20333.3333 | 0 | 12.21 | 8.1 | 44.74 | 0 | 33.48 | 1.1333 | 0.16333 | 0.76333
1270 | -19.31 | 0.962 | 19333.3333 | 0 | 23.6833 | 25.2467 | 126.0833 | 0 | 59.6633 | 4.3533 | 0.79 | 4.65
1269 | -15.57 | 0.9634 | 18833.3333 | 0 | 24.2967 | 7.0733 | 444.2233 | 0 | 147.5033 | 2.9667 | 0.15667 | 0.93667
1268 | -15.69 | 0.9924 | 18166.6667 | 0 | 19.9367 | 8.0767 | 294.45 | 0 | 106.92 | 1.5333 | 0.18667 | 1.71
1267 | -17.895 | 1.2977 | 15200 | 0 | 15.43 | 30.5175 | 109.8275 | 0 | 49.035 | 4.38 | 0.765 | 7.44
1266 | -16.5867 | 0.9678 | 28333.3333 | 0 | 14.2367 | 7.6 | 140.08 | 0 | 64.4733 | 2.4667 | 0 | 1.51
1265 | -15.935 | 0.6646 | 24550 | 0 | 16.26 | 14.53 | 158.71 | 0 | 70.01 | 4.42 | 0.62 | 3.21
1264 | -15.7233 | 0.9707 | 17533.3333 | 0.34 | 19.9033 | 38.1833 | 69.6467 | 3.0733 | 40.1233 | 5.1633 | 1.3567 | 7.0167
1263 | -17.135 | 1.3333 | 18150 | 0 | 21.105 | 22.095 | 47.6825 | 3.585 | 34.86 | 6.1625 | 0.785 | 4.135
1262 | -16.7838 | 1.3075 | 13550 | 0 | 16.11 | 8.555 | 87.8375 | 1.28 | 45.1925 | 3.72 | 0.24 | 1.1625
1261 | -17.516 | 0.9752 | 12966.6667 | 0 | 14.8833 | 6.5833 | 128.2867 | 0 | 61.66 | 1.2067 | 0.11667 | 0.53333
1260 | -17.9107 | 1.0046 | 20600 | 0.17333 | 19.41 | 20.66 | 37.1833 | 0 | 30.93 | 3.1733 | 0.74333 | 3.96
1259 | -16.6433 | 0.9782 | 18433.3333 | 0.17333 | 18.8767 | 65.7667 | 36.9233 | 0 | 24.6567 | 5.4133 | 4.33 | 13.9533
1258 | -14.392 | 0.6718 | 31050 | 0 | 11.92 | 36.25 | 13.37 | 0 | 17.46 | 0 | 1.41 | 7.78
1257 | -17.014 | 0.9812 | 20733.3333 | 0.17333 | 19.0433 | 11.39 | 28.6933 | 0 | 28.7333 | 0 | 0.43333 | 2.8867
1256 | -18.271 | 0.6738 | 27550 | 0.26 | 14.245 | 5.8 | 21.62 | 0 | 26.25 | 0 | 0.18 | 1.835
1255 | -19.508 | 1.3216 | 21700 | 0 | 19.1375 | 3.0025 | 23.5075 | 0 | 31.65 | 0 | 0.09 | 0.4475
1254 | -18.38 | 0.9857 | 19700 | 0 | 14.25 | 0.42667 | 10.99 | 0 | 23.8333 | 0 | 0 | 0
1253 | -20.37 | 1.0154 | 20533.3333 | 0 | 23.48 | 0 | 23.3233 | 0 | 34.15 | 0 | 0 | 0
1252 | -20.3833 | 0.9887 | 18300 | 0 | 15.68 | 0 | 10.07 | 0 | 24.7433 | 0 | 0 | 0
1251 | -19.94 | 1.3297 | 15350 | 0 | 15.54 | 0 | 10.87 | 0 | 24.885 | 0 | 0 | 0.65
1250 | -18.3367 | 1.02 | 22966.6667 | 0 | 17.5467 | 0 | 8.7833 | 0 | 24.9433 | 0 | 0 | 0
1249 | -16.3967 | 0.9932 | 22433.3333 | 0.38 | 15.6 | 0 | 6.3633 | 0 | 23.89 | 0 | 0 | 0
1248 | -19.275 | 0.7105 | 26450 | 0 | 18.47 | 0 | 11.02 | 0 | 29.94 | 0 | 0 | 0
1247 | -18.5525 | 1.2525 | 24075 | 0 | 14.5425 | 0 | 7.695 | 0 | 14.8925 | 0 | 0 | 0
1246 | -17.315 | 0.6557 | 31400 | 0 | 12.49 | 0 | 3.96 | 0 | 13.055 | 0 | 0 | 0
1245 | -16.8825 | 1.2849 | 22700 | 0.1275 | 11.545 | 0 | 3.7875 | 0 | 12.7225 | 0 | 0.125 | 0.3475
1244 | -15.775 | 0.6291 | 37250 | 0 | 11.78 | 0 | 2.895 | 0 | 13.24 | 0 | 0 | 0
1243 | -17.83 | 0.9738 | 25733.3333 | 0 | 9.7333 | 0 | 1.1933 | 0 | 9.3433 | 0 | 0 | 0
1242 | -17.4633 | 0.9466 | 31033.3333 | 0 | 11.0133 | 0 | 7.34 | 0 | 12.65 | 0 | 0.11333 | 0
1241 | -18.125 | 0.6608 | 22850 | 0 | 8.03 | 0.725 | 14.79 | 0 | 14.005 | 0 | 0.155 | 0
1240 | -17.7733 | 0.9495 | 21200 | 0 | 12.0667 | 1.3033 | 63.2633 | 0 | 35.84 | 1.0467 | 0.32333 | 0
1239 | -14.71 | 1.2968 | 13550 | 0 | 10.2025 | 0.5325 | 92.86 | 0 | 41.7475 | 0.675 | 0.2225 | 0
1238 | -17.1725 | 1.2988 | 10125 | 0 | 11.7425 | 0 | 35.46 | 0 | 22.5725 | 0 | 0 | 0
1237 | -17.24 | 0.9539 | 12400 | 0 | 10.1533 | 0.57333 | 42.49 | 0 | 24.46 | 0.88333 | 0.083333 | 0
1236 | -18.0607 | 0.9843 | 13066.6667 | 0 | 10 | 0 | 27.5133 | 0 | 19.9767 | 2.0367 | 0.10333 | 0
1235 | -18.5925 | 1.3048 | 14450 | 0 | 8.6925 | 0.615 | 11.3125 | 0 | 15.0125 | 0 | 0 | 0
1234 | -18.4467 | 0.9583 | 17100 | 0 | 13.5333 | 10.5933 | 16.7067 | 0 | 20.1467 | 1.0333 | 0.56667 | 1.82
1233 | -18.1125 | 1.3088 | 15575 | 0 | 13.4625 | 20.84 | 14.9125 | 0 | 17.4425 | 0.765 | 1.2325 | 3.9
1232 | -17.4567 | 0.9904 | 26800 | 0 | 11.66 | 9.46 | 16.8633 | 0 | 15.8767 | 0 | 0.59333 | 2.8367
1231 | -15.405 | 0.6419 | 40600 | 0.75 | 13.945 | 8.05 | 75.62 | 0 | 18.445 | 2.99 | 0.34 | 1.455
1230 | -14 | 0.6721 | 20150 | 0.58 | 12.735 | 18.505 | 59.18 | 0 | 30.83 | 3.305 | 1.725 | 4.78
1229 | -14.51 | 0.6438 | 26150 | 0 | 12.7 | 4.135 | 13.36 | 0 | 16.44 | 0 | 0.36 | 1.355
1228 | -16.418 | 0.9966 | 21466.6667 | 0 | 15.6 | 2.8033 | 17.6333 | 0 | 18.7167 | 0 | 0.31667 | 0.55667
1227 | -17.719 | 0.6458 | 12850 | 0 | 9.14 | 0 | 10.945 | 0 | 11.205 | 0 | 0 | 0
1226 | -17.715 | 1.3231 | 15125 | 0 | 11.32 | 0.2525 | 20.06 | 0 | 12.3075 | 0 | 0.14 | 0
1225 | -18.64 | 1.3251 | 20650 | 0 | 44.2025 | 0 | 137.6525 | 3 | 48.28 | 1.9275 | 0.0675 | 0.395
1224 | -20.34 | 0.9733 | 23166.6667 | 0 | 19.0933 | 0 | 47.4933 | 0 | 20.9733 | 0 | 0.14333 | 0.49
1223 | -21.176 | 1.6542 | 17840 | 0 | 9.354 | 1.474 | 6.286 | 0 | 12.85 | 0 | 0.124 | 0.374
1222 | -17.9463 | 1.0059 | 18766.6667 | 0 | 11.6533 | 0 | 45.83 | 0 | 41.28 | 4.7233 | 1.5133 | 1.0967
1221 | -15.6315 | 1.3334 | 18775 | 0 | 11.015 | 0.855 | 19.14 | 0 | 22.935 | 0 | 0.2075 | 0
1220 | -17.8067 | 0.9793 | 21133.3333 | 0 | 16.22 | 0 | 5.4967 | 0 | 16.8233 | 0 | 0 | 0
1219 | -19.0177 | 1.3673 | 15380 | 0 | 17.455 | 0 | 12.6 | 0 | 22.18 | 0 | 0 | 0
1218 | -19.09 | 0.6549 | 20520 | 0 | 11.53 | 0 | 8.45 | 0 | 19.12 | 0 | 0 | 0
1217 | -18.7267 | 0.9541 | 12206.6667 | 0 | 10.2367 | 0.34 | 6.9167 | 0 | 19.93 | 0 | 0 | 0
1216 | -16.22 | 0.657 | 12330 | 0 | 9.21 | 0.51 | 12.695 | 0 | 25.975 | 0 | 0 | 0
1215 | -15.7705 | 0.658 | 11780 | 0 | 9.425 | 0 | 7.55 | 0 | 22.215 | 0 | 0 | 0
1214 | -19.1715 | 1.2881 | 9865 | 0 | 8.3125 | 0 | 1.01 | 0 | 14.8125 | 0 | 0 | 0
1213 | -19.0737 | 0.9601 | 11346.6667 | 0 | 10.4567 | 0 | 1.3467 | 0 | 18.2333 | 0 | 0 | 0
1212 | -17.7217 | 0.9616 | 17560 | 0 | 12.8033 | 0.39333 | 6.46 | 0 | 23.18 | 0 | 0 | 0
1211 | -15.649 | 0.6621 | 10650 | 0 | 16.54 | 4.895 | 9.02 | 20.1 | 18.44 | 2.025 | 0.155 | 0.74
1210 | -17.875 | 0.9646 | 10960 | 0 | 184.6233 | 25.97 | 32.56 | 187.7733 | 18.0533 | 85.3367 | 3.1767 | 14.4067
1209 | -18.5063 | 0.9661 | 9933.3333 | 0 | 13.2033 | 0 | 23.7433 | 0 | 31.96 | 0 | 0.26 | 1.1867
1208 | -19.4075 | 0.6652 | 20110 | 0 | 9.865 | 0 | 6.79 | 0 | 21.93 | 0 | 0 | 0
1207 | -17.7797 | 0.9691 | 24000 | 0 | 9.8867 | 0 | 5.5833 | 0 | 22.8667 | 0 | 0 | 0
1206 | -16.6085 | 0.6673 | 52420 | 0 | 9.64 | 0 | 5.11 | 0 | 19.97 | 0 | 0 | 0
1205 | -16.814 | 0.9722 | 24640 | 0 | 10.5733 | 0 | 4.13 | 0 | 22.5667 | 0 | 0 | 0
1204 | -18.2037 | 0.9737 | 12233.3333 | 0 | 11.38 | 0 | 4.8033 | 0 | 22.92 | 0 | 0 | 0
1203 | -19.2787 | 0.9752 | 15186.6667 | 0 | 19.9533 | 0 | 89.9367 | 0 | 74.1567 | 0 | 0.17333 | 0
1202 | -18.142 | 0.9767 | 7813.3333 | 0 | 17.5933 | 1 | 29.77 | 0 | 36.0967 | 0 | 0 | 0
1201 | -18.2457 | 0.9783 | 10920 | 0 | 14.72 | 0.66667 | 5.3533 | 0 | 23.91 | 0 | 0 | 0
1200 | -18.4217 | 0.9798 | 12813.3333 | 0 | 14.2733 | 0 | 4.3533 | 0 | 23.6433 | 0 | 0 | 0
1199 | -19.1233 | 0.9813 | 14580 | 0 | 13.51 | 0 | 7.0967 | 0 | 24.42 | 0 | 0 | 0
1198 | -17.705 | 0.6757 | 17930 | 0 | 12.75 | 0 | 5.83 | 0 | 23.855 | 0 | 0 | 0
1197 | -17.4167 | 0.9844 | 24720 | 0 | 15.8633 | 0 | 4.7767 | 0 | 25.3433 | 0 | 0 | 0
1196 | -18.1467 | 0.986 | 19506.6667 | 0 | 14.1067 | 0 | 5.6933 | 0 | 23.7533 | 0 | 0 | 0
1195 | -18.9975 | 1.327 | 16275 | 0 | 23.2325 | 0 | 13.5525 | 0 | 37.1725 | 0 | 0 | 0
1194 | -20.09 | 0.9891 | 14606.6667 | 0 | 22.0367 | 0 | 14.49 | 0 | 33.3167 | 0 | 0 | 0
1193 | -18.95 | 0.6811 | 22330 | 0 | 15.07 | 0 | 11.26 | 0 | 28.48 | 0 | 0 | 0
1192 | -18.1933 | 0.9922 | 13713.3333 | 0 | 15.39 | 0 | 3.1133 | 0 | 24.0467 | 0 | 0 | 0
1191 | -17.48 | 0.9937 | 14546.6667 | 0 | 14.7767 | 0 | 2.9133 | 0 | 23.32 | 0 | 0 | 0
1190 | -17.955 | 0.6843 | 10020 | 0 | 11.54 | 0 | 2.59 | 0 | 20.54 | 0 | 0 | 0
1189 | -17.5533 | 0.9969 | 15820 | 0.75667 | 19.7833 | 1.3067 | 10.6033 | 0 | 35.5733 | 0 | 0.1 | 0
1188 | -16.94 | 0.6552 | 15340 | 1.025 | 22.61 | 0.6 | 26.34 | 0 | 50.065 | 0 | 0.15 | 0
1187 | -17.7833 | 0.9375 | 8200 | 0.34 | 20.7767 | 1.2933 | 31.4767 | 0 | 52.09 | 0 | 0 | 0
1186 | -18.28 | 1.1581 | 17126.6667 | 0.75667 | 23.2433 | 1.81 | 8.1733 | 0 | 42.0433 | 0 | 0.16667 | 0
1185 | -17.4633 | 0.8778 | 13846.6667 | 0.79 | 15.2033 | 1.5833 | 2.3133 | 0 | 28.1967 | 0 | 0 | 0
1184 | -17.31 | 0.8792 | 9040 | 0.83 | 28.38 | 1.11 | 6.17 | 0 | 47.07 | 0 | 0 | 0
1183 | -16.3025 | 1.1636 | 12835 | 0.56 | 19.355 | 1.03 | 0 | 4.335 | 26.145 | 2.155 | 0 | 0
1182 | -17.905 | 0.8819 | 19270 | 1.68 | 24.12 | 1.98 | 7.38 | 0 | 37.07 | 0 | 0.27 | 0
1181 | -16.98 | 1.4512 | 19080 | 0.765 | 14.705 | 0 | 1.335 | 0 | 24.705 | 0 | 0 | 0
1180 | -19.852 | 1.1691 | 19515 | 0.715 | 15.815 | 0 | 4.005 | 0 | 26.985 | 0 | 0 | 0
1179 | -19.999 | 1.4558 | 23495 | 0.305 | 34.455 | 10.39 | 12.06 | 25.66 | 25.46 | 8.885 | 1.015 | 3.98
1178 | -18.8182 | 2.0286 | 18040 | 0.44667 | 21.8033 | 2.8733 | 2.2233 | 6.1833 | 27.9467 | 2.1867 | 0.10667 | 0
1177 | -17.3712 | 1.4604 | 25270 | 0.63 | 20.73 | 0.69 | 10.56 | 0 | 41.25 | 1.39 | 0.135 | 0
1176 | -17.1043 | 1.4627 | 19530 | 0.255 | 19.065 | 10.095 | 6.33 | 24.135 | 19.86 | 7.425 | 0.435 | 1.255
1175 | -17.7542 | 1.7516 | 28276 | 0.342 | 21.552 | 0.232 | 1.428 | 0 | 35.914 | 0 | 0 | 0
1174 | -17.6886 | 2.3605 | 23165.7143 | 0.24429 | 15.7457 | 0.45429 | 0 | 0 | 28.4729 | 0 | 0.091429 | 0.39429
1173 | -17.2933 | 1.1821 | 20580 | 0 | 11.5367 | 0.74 | 0 | 0 | 21.73 | 0 | 0 | 0
1172 | -18.4267 | 1.184 | 14333.3333 | 0.34667 | 11.4233 | 0 | 0 | 0 | 23.03 | 2.1 | 0 | 0
1171 | -18.815 | 0.5769 | 28020 | 0.57 | 13.2 | 0 | 0 | 0 | 30.83 | 0 | 0 | 0
1170 | -18.485 | 0.5778 | 50860 | 0.81 | 14.71 | 1.09 | 0 | 0 | 29.3 | 0 | 0.34 | 1.7
1169 | -18.0875 | 1.479 | 15650 | 0.25 | 13.59 | 0 | 0 | 2.715 | 23.625 | 5.315 | 0.16 | 0.71
1168 | -18.285 | 0.9017 | 11780 | 0 | 11.57 | 0 | 0 | 0 | 24.08 | 0 | 0 | 1.66
1167 | -18.71 | 0.5806 | 9870 | 0 | 13.58 | 0 | 0 | 0 | 25.21 | 0 | 0 | 1.62
1166 | -18.97 | 0.5815 | 11770 | 0 | 10.63 | 0 | 0 | 0 | 22.21 | 0 | 0 | 0
1165 | -17.4425 | 1.4884 | 17505 | 0 | 10.065 | 0 | 0 | 0 | 22.015 | 0 | 0 | 0.7
1164 | -16.4 | 1.1991 | 15206.6667 | 0 | 15.9667 | 0.82667 | 3.36 | 0 | 36.5367 | 2.7333 | 0.28 | 0
1163 | -17.16 | 0.9088 | 13253.3333 | 0 | 13 | 1.16 | 0 | 0 | 26.6633 | 0 | 0 | 0
1162 | -18.0667 | 1.2029 | 13146.6667 | 0 | 18.0067 | 0.40667 | 4.06 | 3.8667 | 29.45 | 5.84 | 0 | 0
1161 | -19.648 | 1.4978 | 15968 | 0 | 13.46 | 0.244 | 2.268 | 0 | 25.65 | 3 | 0 | 0
1160 | -18.76 | 1.2067 | 13873.3333 | 0 | 7.7367 | 0.44667 | 10.8933 | 0 | 23.83 | 0 | 0 | 0
1159 | -18.56 | 1.2086 | 13533.3333 | 0 | 12.9567 | 0.44667 | 47.84 | 0 | 50.0233 | 0 | 0 | 0
1158 | -18.125 | 0.5889 | 14950 | 0 | 9.44 | 1.25 | 20.49 | 0 | 29.87 | 0 | 0 | 0
1157 | -17.5673 | 1.2124 | 16046.6667 | 0 | 11.3933 | 0.72667 | 9.7333 | 0 | 25.2433 | 0 | 0.45 | 0
1156 | -16.801 | 0.919 | 24206.6667 | 0 | 12.5933 | 0 | 0 | 0 | 23.79 | 0 | 0.096667 | 0
1155 | -16.5185 | 0.9204 | 26970 | 0 | 14.13 | 0 | 0 | 0 | 24.13 | 2.65 | 0 | 0
1154 | -16.484 | 0.9219 | 17633.3333 | 0 | 10.3133 | 0 | 0 | 0 | 22.38 | 0 | 0.27 | 0
1153 | -16.0485 | 0.9234 | 30480 | 0 | 8.575 | 0 | 0 | 0 | 19.175 | 0 | 0.27 | 0
1152 | -16.1555 | 0.5945 | 24220 | 0 | 8.705 | 0 | 0 | 0 | 18.68 | 0 | 0.125 | 0
1151 | -16.9477 | 1.224 | 22980 | 0 | 13.66 | 0 | 0 | 0 | 24.43 | 0 | 0 | 0
1150 | -17.954 | 0.9278 | 23493.3333 | 0.18333 | 13.15 | 0 | 11.1867 | 0 | 31.4333 | 1.1567 | 0.24667 | 0.97333
1149 | -14.7567 | 1.2279 | 16893.3333 | 0.69 | 17.2167 | 0 | 22.8533 | 0 | 44.4933 | 1.1567 | 0.53333 | 2.2333
1148 | -18.0467 | 0.9307 | 20006.6667 | 0.52667 | 13.5033 | 0.99333 | 0 | 0 | 30.2667 | 0 | 0 | 1.1333
1147 | -18.12 | 1.2318 | 11780 | 0 | 12.75 | 1.4 | 5.8267 | 3.8867 | 31.2867 | 0 | 0 | 0
1146 | -16.76 | 0.6002 | 15370 | 0 | 12.21 | 0 | 7.06 | 0 | 30.57 | 2.59 | 0 | 0
1145 | -16.34 | 0.9352 | 23440 | 0 | 15.04 | 1.11 | 0 | 0 | 28.63 | 0 | 0 | 0
1144 | -16.71 | 0.6021 | 15310 | 0 | 8.47 | 1.06 | 0 | 0 | 19.2 | 0 | 0 | 0
1143 | -17.028 | 1.8427 | 14176 | 0 | 12.702 | 0.738 | 0 | 0 | 23.692 | 0 | 0 | 0
1142 | -16.1608 | 1.5437 | 17970 | 0.265 | 11.0525 | 0.4125 | 0 | 0 | 23.1025 | 0 | 0 | 0
1141 | -17.33 | 0.605 | 9290 | 0.31 | 5.6 | 0 | 0 | 0 | 15.3 | 0 | 0 | 0
1140 | -18.2213 | 1.5486 | 13485 | 0.625 | 11.955 | 0 | 0 | 0 | 22.57 | 0 | 0 | 0
1139 | -17.175 | 0.9441 | 12630 | 0.29 | 15.49 | 0 | 0 | 0 | 29.145 | 0 | 0 | 0
1138 | -18.3133 | 0.9456 | 18153.3333 | 0.43333 | 12.8733 | 0 | 0 | 0 | 23.8667 | 0 | 0 | 0
1137 | -18.1133 | 1.2515 | 15333.3333 | 0.35333 | 9.4933 | 0 | 0 | 0 | 23.0667 | 0 | 0 | 0
1136 | -18.5965 | 0.6098 | 20430 | 0 | 9.3 | 0 | 0 | 0 | 22.42 | 0 | 0 | 0
1135 | -17.436 | 0.9501 | 9820 | 0 | 10.13 | 0 | 0 | 0 | 23.91 | 0 | 0 | 0
1134 | -16.8963 | 0.9516 | 16513.3333 | 0 | 9.9067 | 0 | 0 | 0 | 24.6067 | 0 | 0 | 0
1133 | -17.5355 | 0.9531 | 8460 | 0 | 8.42 | 0 | 0 | 0 | 25.05 | 0 | 0 | 0
1132 | -18.5983 | 0.9547 | 10573.3333 | 0 | 7.9333 | 0 | 0 | 0 | 20.5567 | 0 | 0 | 0
1131 | -17.567 | 1.2635 | 13893.3333 | 0 | 7.5267 | 0 | 0 | 0 | 19.2567 | 0 | 0 | 0
1130 | -17.9597 | 0.9577 | 12933.3333 | 0 | 7.2667 | 0 | 0 | 0 | 18.2667 | 0 | 0 | 0
1129 | -18.9965 | 0.7194 | 11120 | 0 | 12.765 | 0 | 4.59 | 0 | 30.645 | 0 | 0 | 0
1128 | -17.7897 | 1.1666 | 15660 | 0 | 13.91 | 0 | 3.06 | 0 | 30.25 | 0 | 0 | 0
1127 | -18.1933 | 1.1685 | 14006.6667 | 0 | 10.9633 | 0.39333 | 5.4833 | 0 | 23.0933 | 0 | 0 | 0
1126 | -17.81 | 0.7917 | 15210 | 0 | 15.66 | 0.59 | 12.48 | 0 | 31.51 | 0 | 0 | 0
1125 | -19.6725 | 1.5514 | 14625 | 0 | 15.045 | 0.3325 | 20.0525 | 0 | 35.875 | 0 | 0 | 0
1124 | -17.565 | 0.7942 | 16700 | 0 | 10.77 | 0.665 | 11.47 | 0 | 27.92 | 0 | 0 | 0
1123 | -16.31 | 0.7955 | 11140 | 0 | 9.12 | 0 | 7.305 | 0 | 21.675 | 0 | 0 | 0
1122 | -16.35 | 1.1778 | 13860 | 0 | 10.9633 | 0.78667 | 8.9433 | 0 | 24.1833 | 0 | 0 | 0
1121 | -16.9575 | 0.798 | 11690 | 0 | 10.76 | 1.22 | 12.17 | 0 | 29.1 | 0 | 0 | 0
1120 | -18.3843 | 1.1815 | 10620 | 0 | 13.67 | 1.1133 | 7.5267 | 0 | 28.6733 | 0 | 0 | 0
1119 | -17.448 | 1.7751 | 12135 | 0 | 9.68 | 0.94 | 6.4275 | 0 | 25.9575 | 0 | 0 | 0
1118 | -15.4467 | 1.3596 | 13746.6667 | 0 | 11.6167 | 0 | 3.4767 | 0 | 22.8367 | 0 | 0 | 0
1117 | -17.8715 | 0.9078 | 20660 | 0 | 12.29 | 0 | 0 | 0 | 23.38 | 0 | 0 | 0
1116 | -18.892 | 0.8043 | 13650 | 0 | 9.34 | 0 | 2.93 | 0 | 20.93 | 0 | 0 | 0
1115 | -18.5047 | 1.1909 | 12886.6667 | 0 | 9.73 | 0 | 0 | 0 | 20.5767 | 0 | 0 | 0
1114 | -18.3575 | 0.8069 | 12710 | 0 | 10.72 | 0 | 5.55 | 0 | 26.58 | 0 | 0 | 0
1113 | -17.0377 | 1.1947 | 17980 | 0 | 10.5033 | 0 | 3.7 | 0 | 25.9233 | 0 | 0 | 0
1112 | -17.155 | 0.8094 | 12110 | 0 | 8.48 | 0 | 0 | 0 | 18.24 | 0 | 0 | 0
1111 | -17.5767 | 1.1985 | 11400 | 0 | 10.5967 | 0 | 0 | 0 | 21.7867 | 0 | 0 | 0
1110 | -17.585 | 0.812 | 22930 | 0 | 8.115 | 0 | 0 | 0 | 17.93 | 0 | 0 | 0
1109 | -16.7925 | 1.5912 | 14300 | 0 | 8.725 | 0 | 0 | 0 | 19.9325 | 0 | 0 | 0
1108 | -15.97 | 0.8146 | 15130 | 0 | 12.195 | 0 | 0 | 0 | 22.82 | 0 | 0 | 0
1107 | -15.61 | 0.8159 | 20670 | 0 | 10.36 | 0 | 0 | 0 | 20.295 | 0 | 0 | 0
1106 | -16.06 | 0.8172 | 16290 | 0 | 10.45 | 0 | 2.045 | 0 | 25.13 | 0 | 0 | 0
1105 | -14.3 | 0.8185 | 17370 | 0 | 10.875 | 0 | 2.045 | 0 | 28.55 | 0 | 0 | 0
1104 | -15.4773 | 1.2118 | 8960 | 0 | 12.1967 | 0 | 2.48 | 0 | 29.3967 | 0 | 0 | 0
1103 | -16.495 | 0.8211 | 10540 | 0 | 15.105 | 0 | 3.72 | 0 | 34.635 | 0 | 0 | 0
1102 | -15.68 | 1.2156 | 16033.3333 | 0 | 14.1333 | 0 | 0 | 0 | 26.8767 | 0 | 0 | 0
1101 | -16.195 | 0.8236 | 12150 | 0 | 31.41 | 2.46 | 0 | 0 | 27.25 | 0 | 0 | 0
1100 | -17.02 | 1.2195 | 12893.3333 | 0 | 10.5867 | 0 | 0 | 0 | 25.6867 | 0 | 0 | 0
1099 | -17.465 | 0.8263 | 12580 | 0 | 10.21 | 0 | 0 | 0 | 23.935 | 0 | 0 | 0
1098 | -17.345 | 0.8995 | 11200 | 0 | 10.555 | 0.565 | 8.87 | 0 | 29.025 | 0 | 0.22 | 0
1097 | -15.505 | 1.0451 | 11780 | 0 | 10.79 | 1.305 | 13.385 | 0 | 30.775 | 0 | 0.22 | 0
1096 | -17.135 | 0.9385 | 11500 | 0 | 11.76 | 0.74 | 8.735 | 0 | 24.585 | 0 | 0 | 0
1095 | -18.7933 | 1.193 | 16346.6667 | 0 | 14.5433 | 0 | 24.6867 | 0 | 33.1 | 0 | 0 | 0
1094 | -15.65 | 1.9915 | 10024 | 0 | 15.492 | 0.238 | 35.746 | 0 | 37.58 | 0 | 0.18 | 0
1093 | -17.4533 | 1.1968 | 8986.6667 | 0 | 11.9133 | 0.39667 | 23.9833 | 0 | 25.24 | 0 | 0.12 | 0
1092 | -19.816 | 1.9977 | 15124 | 0 | 9.832 | 0 | 11.132 | 0 | 20.516 | 0 | 0.16 | 0
1091 | -21.265 | 0.8004 | 10780 | 0 | 8.61 | 0 | 3.84 | 0 | 19.565 | 0 | 0 | 0
1090 | -19.2327 | 1.2024 | 15780 | 0 | 9.78 | 0 | 3.6533 | 0 | 21.9233 | 0 | 0 | 0
1089 | -18.8 | 2.0072 | 9704 | 0 | 10.138 | 0 | 1.084 | 0 | 21.464 | 0 | 0 | 0
1088 | -18.026 | 0.8041 | 13070 | 0 | 10.345 | 0 | 1.325 | 0 | 23.38 | 0 | 0 | 0
1087 | -17.7185 | 0.8054 | 18730 | 0 | 10.24 | 0 | 1.325 | 0 | 23.84 | 0 | 0 | 0
1086 | -18.267 | 0.8067 | 27650 | 0 | 8.75 | 0 | 0 | 0 | 20.915 | 0 | 0 | 0
1085 | -18.0868 | 2.0198 | 19800 | 0 | 9.46 | 0 | 0 | 0 | 23.55 | 0 | 0 | 0
1084 | -19.077 | 0.8092 | 14280 | 0 | 6.67 | 0 | 0 | 0 | 17.29 | 0 | 0 | 0
1083 | -18.8225 | 0.8105 | 22130 | 0 | 8.69 | 0 | 3.11 | 0 | 22.82 | 0 | 0.27 | 0
1082 | -19.91 | 1.2176 | 15686.6667 | 0 | 9.3067 | 0 | 6.3033 | 0 | 20.79 | 0 | 0 | 0
1081 | -19.64 | 0.813 | 17900 | 0 | 9.775 | 0 | 15.01 | 0 | 26.005 | 0 | 0.25 | 0.625
1080 | -17.38 | 2.0357 | 20452 | 0 | 16.502 | 0 | 11.022 | 0 | 33.416 | 0 | 0.1 | 0.25
1079 | -18.3 | 0.8156 | 17670 | 0 | 16.6 | 0 | 2.56 | 0 | 29.84 | 0 | 0 | 0
1078 | -17.9033 | 1.2253 | 15040 | 0 | 20.3133 | 0 | 4.0533 | 0 | 37.54 | 0 | 0 | 0
1077 | -17.315 | 0.8181 | 14590 | 0 | 11.945 | 0 | 0 | 0 | 22.205 | 0 | 0 | 0
1076 | -18.5 | 0.8194 | 10760 | 0 | 9.65 | 0 | 1.52 | 0 | 23.465 | 0 | 0 | 0
1075 | -18.7535 | 0.8207 | 13320 | 0 | 9 | 0 | 3.84 | 0 | 24.82 | 0 | 0 | 0
1074 | -19.12 | 1.2329 | 16180 | 0 | 14.4767 | 0 | 6.76 | 0 | 32.96 | 0 | 0 | 0
1073 | -20.64 | 0.8232 | 19740 | 0 | 13.4 | 0 | 0 | 0 | 24.96 | 2.95 | 0 | 0
1072 | -19.02 | 0.8245 | 17240 | 0 | 10.31 | 0 | 0 | 0 | 23.87 | 0 | 0 | 0
1071 | -18.57 | 0.8258 | 13750 | 0 | 9.77 | 0 | 4.19 | 0 | 25.21 | 0 | 0 | 0
1070 | -19.3925 | 1.6542 | 19280 | 0 | 13.86 | 0 | 7.68 | 0 | 29.76 | 0 | 0 | 0
1069 | -19.605 | 0.8284 | 18270 | 0 | 16.17 | 0 | 6.02 | 0 | 34.31 | 0 | 0 | 0
1068 | -17.8833 | 1.2445 | 22806.6667 | 0 | 11.6467 | 0 | 4.13 | 0 | 25.22 | 0 | 0 | 0
1067 | -16.895 | 0.831 | 26450 | 0 | 12.53 | 0 | 3.575 | 0 | 29.635 | 0 | 0 | 0
1066 | -16.4 | 1.2106 | 30966.6667 | 0 | 13.2 | 0 | 1.2867 | 0 | 31.8367 | 0 | 0 | 0
1065 | -18.53 | 1.364 | 32806.6667 | 0 | 21.2867 | 0.47 | 0 | 0 | 30.23 | 1.9267 | 0 | 0
1064 | -17.2433 | 1.1384 | 24673.3333 | 0 | 31.72 | 0.47 | 0 | 0 | 28.3367 | 4.04 | 0 | 0
1063 | -17.36 | 0.7601 | 12740 | 0 | 14.41 | 0 | 0 | 0 | 24.14 | 0 | 0 | 0
1062 | -17.185 | 0.7613 | 20750 | 0 | 12.12 | 0 | 0 | 0 | 22.05 | 0 | 0 | 0
1061 | -17.939 | 1.1437 | 18560 | 0 | 21.87 | 0 | 3.94 | 0 | 37.7367 | 0 | 0 | 0
1060 | -19.6815 | 1.1455 | 15440 | 0 | 13.96 | 0 | 0 | 0 | 24.84 | 0 | 0 | 0
1059 | -19.861 | 1.1473 | 23913.3333 | 0 | 14.8 | 0 | 0 | 0 | 26.78 | 0 | 0 | 0
1058 | -18.7643 | 1.1491 | 16353.3333 | 0 | 16.8467 | 0.75333 | 3.8733 | 0 | 33.3067 | 0 | 0 | 0
1057 | -15.082 | 0.7672 | 14540 | 0 | 26.95 | 0 | 11.38 | 0 | 52.58 | 0 | 0.33 | 0
1056 | -15.2363 | 1.1526 | 9093.3333 | 0 | 12.3133 | 0 | 2.6867 | 0 | 28.52 | 0 | 0 | 0
1055 | -15.799 | 0.7696 | 20290 | 0 | 13.285 | 0 | 5.76 | 0 | 31 | 0 | 0 | 0
1054 | -16.81 | 1.1562 | 12086.6667 | 0 | 14.0567 | 0 | 3.3933 | 0 | 28.4267 | 0 | 0 | 0
1053 | -17.88 | 1.158 | 12493.3333 | 0 | 11.5033 | 0 | 2.0533 | 0 | 25.9867 | 0 | 0 | 0
1052 | -17.35 | 0.7732 | 17540 | 0 | 10.41 | 0 | 0 | 0 | 23.85 | 0 | 0 | 0
1051 | -17.4433 | 1.1615 | 18120 | 0 | 9.8367 | 0 | 0 | 0 | 21.8667 | 0 | 0 | 0
1050 | -19.215 | 0.7755 | 26780 | 0 | 7.59 | 1.03 | 0 | 0 | 18.05 | 0 | 0 | 0
1049 | -18.23 | 1.1651 | 18553.3333 | 0 | 11.2133 | 1.1967 | 10.2233 | 0 | 37.6033 | 0 | 0.52 | 0.49667
1048 | -15.8433 | 1.1669 | 19540 | 0 | 12.8067 | 1.13 | 16.2233 | 0 | 44.93 | 0 | 0.49333 | 0.49667
1047 | -16.835 | 0.7791 | 20860 | 0 | 7.17 | 1.06 | 0 | 0 | 19.23 | 0 | 0 | 0
1046 | -18.87 | 1.1705 | 23673.3333 | 0 | 9.6367 | 0.78 | 4.29 | 0 | 29 | 0 | 0 | 0
1045 | -18.3667 | 1.1722 | 13920 | 0 | 10.8967 | 0 | 5.49 | 0 | 29.8867 | 0 | 0 | 0
1044 | -18.53 | 1.174 | 16413.3333 | 0 | 20.5467 | 0.74667 | 9.38 | 0 | 42.8133 | 0 | 0.16667 | 0
1043 | -18.62 | 0.7839 | 34510 | 0 | 12.775 | 0 | 3.375 | 0 | 27.935 | 0 | 0 | 0
1042 | -19.0133 | 1.1776 | 20906.6667 | 0 | 17.33 | 0 | 3.29 | 0 | 34.5567 | 0 | 0 | 0
1041 | -19.5333 | 1.1794 | 25520 | 0 | 9.9767 | 0 | 0 | 0 | 27.6067 | 0 | 0 | 0
1040 | -18.8233 | 1.1812 | 20213.3333 | 0 | 7.4167 | 0 | 0 | 0 | 20.82 | 0 | 0 | 0
1039 | -18.5125 | 0.7887 | 34260 | 0 | 13.5 | 0 | 0 | 0 | 30.25 | 0 | 0 | 0
1038 | -18.168 | 1.1848 | 22293.3333 | 0 | 11.25 | 0 | 0 | 0 | 27.0967 | 0 | 0 | 0
1037 | -16.4818 | 1.5822 | 25355 | 0.45 | 14.225 | 0 | 0 | 0 | 33.825 | 0 | 0 | 0
1036 | -17.448 | 0.7923 | 28100 | 0.29 | 13.095 | 0 | 0 | 0 | 32.49 | 0 | 0 | 0
1035 | -19.1255 | 0.7935 | 20720 | 0 | 16.13 | 0 | 1.405 | 0 | 34.6 | 0 | 0 | 0
1034 | -18.885 | 0.7947 | 27600 | 0 | 15.48 | 0 | 1.405 | 0 | 33.97 | 0 | 0 | 0
1033 | -17.9757 | 1.1938 | 31060 | 0 | 10.8733 | 0 | 0 | 0 | 30.6367 | 0 | 0 | 0
1032 | -16.67 | 0.7572 | 20880 | 0.56 | 20.27 | 0 | 6.99 | 0 | 50.62 | 0 | 0.47 | 1.44
1031 | -16.5667 | 1.1176 | 22306.6667 | 0 | 16.7433 | 0 | 3.1567 | 0 | 36.6567 | 0 | 0 | 0
1030 | -16.21 | 1.4791 | 22595 | 0 | 13.7475 | 0 | 1.8175 | 0 | 32.995 | 0 | 0.07 | 0
1029 | -16.315 | 0.8407 | 27670 | 0 | 14.12 | 0 | 2.24 | 0 | 31.95 | 0 | 0.14 | 0
1028 | -17.425 | 0.7618 | 22760 | 0 | 12.19 | 0 | 0 | 0 | 21.74 | 5.64 | 0 | 0
1027 | -17.77 | 0.763 | 20090 | 0 | 8.57 | 0 | 4.11 | 0 | 21.12 | 4.22 | 0 | 0
1026 | -17.69 | 1.1663 | 18633.3333 | 0 | 18.8333 | 0.91333 | 19.74 | 0 | 47.6 | 0 | 0.19333 | 0
1025 | -17.57 | 0.7653 | 32810 | 0 | 17.655 | 0.58 | 14.745 | 0 | 39.905 | 0 | 0 | 0
1024 | -17.05 | 1.1698 | 23260 | 0 | 23.9233 | 0.38667 | 17.7567 | 0 | 47.07 | 0 | 0 | 0
1023 | -16.87 | 1.1715 | 17553.3333 | 0 | 21.1967 | 2.3467 | 16.7367 | 0 | 46.1267 | 2.2267 | 0.34 | 0.88667
1022 | -16.91 | 0.7687 | 15310 | 0 | 9.445 | 0.81 | 2.105 | 0 | 21.86 | 0 | 0 | 0
1021 | -17.514 | 0.7699 | 41540 | 0.25 | 19.9 | 0.595 | 9.625 | 0 | 39.655 | 0 | 0 | 0
1020 | -18.2162 | 1.5826 | 18200 | 0.125 | 19.0725 | 1.37 | 13.9775 | 3.205 | 39.9175 | 0 | 0 | 0
1019 | -17.966 | 1.9507 | 17472 | 0 | 19.358 | 4.81 | 16.172 | 13.8 | 28.044 | 3.744 | 0.264 | 0.652
1018 | -19.117 | 1.1803 | 16493.3333 | 0 | 8.4467 | 0 | 6.01 | 0 | 23.9933 | 0 | 0 | 0
1017 | -18.1435 | 0.7745 | 21220 | 0 | 9.185 | 0.63 | 3.58 | 0 | 22.05 | 2.705 | 0 | 0
1016 | -17.73 | 0.7756 | 19170 | 0 | 10.495 | 0.63 | 1.615 | 0 | 21.55 | 2.705 | 0 | 0
1015 | -18.4545 | 1.5944 | 24675 | 0 | 8.04 | 0.39 | 11.7475 | 0 | 19.935 | 0 | 0.115 | 0
1014 | -14.745 | 1.5968 | 19370 | 0 | 17.98 | 0.39 | 47.495 | 0 | 42.4575 | 0.97 | 0.35 | 0
1013 | -16.93 | 0.7791 | 16560 | 0 | 13.095 | 0 | 11.165 | 0 | 24.335 | 0 | 0 | 0
1012 | -18.89 | 0.7802 | 20020 | 0 | 12.91 | 0 | 3.76 | 0 | 22.49 | 0 | 0 | 0
1011 | -18.7833 | 1.1926 | 23920 | 0 | 7.69 | 0.49667 | 0 | 1.9933 | 15.3667 | 1.1867 | 0 | 0
1010 | -18.435 | 0.7825 | 15020 | 0 | 8.17 | 0 | 0 | 0 | 26.9 | 0 | 0 | 0
1009 | -18.26 | 0.7837 | 13700 | 0 | 5.86 | 0 | 0 | 0 | 16.62 | 0 | 0 | 0
1008 | -18 | 1.1979 | 15840 | 0 | 13.5533 | 0.69333 | 0 | 6.9733 | 16.4567 | 13.1333 | 0 | 0
1007 | -16.9025 | 1.6133 | 14100 | 0 | 9.6875 | 0 | 0 | 0 | 24.5125 | 0 | 0 | 0
1006 | -17.56 | 1.9885 | 11064 | 0 | 6.458 | 0.964 | 5.48 | 0 | 17.832 | 0 | 0 | 0
1005 | -17.61 | 1.2032 | 14873.3333 | 0 | 10.65 | 1.9733 | 22.0933 | 0 | 32.39 | 2.04 | 0.29 | 0
1004 | -17.315 | 1.6204 | 17560 | 0 | 7.3375 | 0.395 | 4.5 | 0 | 21.4075 | 0 | 0.0675 | 0
1003 | -16.94 | 1.2067 | 37493.3333 | 0 | 7.1533 | 0 | 0 | 0 | 17.3067 | 0 | 0 | 0
1002 | -17.6615 | 0.7917 | 31380 | 0 | 8 | 0 | 0 | 0 | 21.34 | 0 | 0 | 0
1001 | -18.1195 | 0.7929 | 14310 | 0 | 6.32 | 0 | 3.47 | 0 | 20.83 | 0 | 0 | 0
1000 | -18.574 | 0.7941 | 20700 | 0 | 12.82 | 0 | 23.35 | 0 | 45.47 | 0 | 0 | 0
999 | -17.828 | 1.2137 | 16446.6667 | 0.34667 | 15.8067 | 0 | 28.96 | 0 | 48.6867 | 0 | 0 | 0
998 | -17.317 | 0.7964 | 17030 | 0 | 6.35 | 0 | 2.38 | 0 | 19.025 | 0 | 0 | 0
997 | -18.2353 | 1.2173 | 17706.6667 | 0 | 7.0867 | 0 | 0 | 0 | 20.6633 | 0 | 0 | 0
996 | -19.8487 | 1.219 | 23913.3333 | 0 | 12.0767 | 0 | 1.0767 | 0 | 25.3367 | 0 | 0 | 0
995 | -19.9907 | 1.2208 | 27486.6667 | 0 | 15.4833 | 0 | 1.0767 | 0 | 30.55 | 0 | 0 | 0
994 | -17.3917 | 1.6441 | 14160 | 0 | 9.645 | 0 | 2.25 | 0 | 29.02 | 0 | 0 | 0
993 | -17.59 | 0.8021 | 35970 | 0 | 8.94 | 0 | 0 | 0 | 20.27 | 0 | 0 | 0
992 | -17.925 | 0.8033 | 24590 | 0 | 8.23 | 0 | 0 | 0 | 18.45 | 0 | 0 | 0
991 | -17.455 | 0.8045 | 14820 | 0 | 8.31 | 0 | 0 | 0 | 23.84 | 0 | 0 | 0
990 | -17.3 | 0.8056 | 13580 | 0 | 8.94 | 0 | 0 | 0 | 22.43 | 0 | 0 | 0
989 | -18.5333 | 1.1889 | 26813.3333 | 0 | 9.3133 | 0 | 0 | 0 | 21.7767 | 0 | 0 | 0
988 | -19.38 | 0.8079 | 17430 | 0 | 11.315 | 0 | 1.57 | 0 | 24.615 | 0 | 0 | 0
987 | -19.025 | 0.8091 | 17800 | 0 | 11.81 | 0 | 1.57 | 0 | 25.645 | 0 | 0 | 0
986 | -18.91 | 0.8102 | 8650 | 0 | 8.855 | 0 | 1.485 | 0 | 22.145 | 0 | 0 | 0
985 | -19.36 | 0.8114 | 11320 | 0 | 12.62 | 0.55 | 8.12 | 0 | 34.665 | 0 | 0 | 0
984 | -18.26 | 0.8125 | 14480 | 0 | 14.945 | 1.17 | 9.45 | 0 | 40.11 | 0 | 0 | 0
983 | -17.53 | 0.8137 | 10560 | 0 | 10.735 | 1.205 | 4.275 | 0 | 27.525 | 0 | 0 | 0
982 | -17.535 | 0.8148 | 9390 | 0 | 10.99 | 1.2 | 3.025 | 0 | 25.81 | 0 | 0 | 0
981 | -18.7675 | 1.632 | 13055 | 0 | 9.7675 | 0.605 | 2.43 | 0 | 27.245 | 0 | 0 | 0
980 | -19.12 | 1.2042 | 11086.6667 | 0 | 7.23 | 0.39667 | 3.89 | 0 | 25.0133 | 0 | 0 | 0
979 | -18.21 | 0.8183 | 16210 | 0 | 7.33 | 1.14 | 0 | 0 | 23.93 | 0 | 0 | 0
978 | -17.3218 | 1.6389 | 15710 | 0 | 5.535 | 0 | 0 | 0 | 19.28 | 0 | 0 | 0
977 | -17.9997 | 1.2093 | 19586.6667 | 0 | 8.6233 | 0 | 0 | 0 | 21.6067 | 0 | 0 | 0
976 | -18.611 | 1.211 | 18066.6667 | 0 | 6.4433 | 0 | 0 | 0 | 18.9 | 0 | 0 | 0
975 | -19.0205 | 0.8229 | 24590 | 0 | 6.52 | 0 | 0 | 0 | 20.29 | 0 | 0 | 0
974 | -19.316 | 1.4312 | 27120 | 0 | 18.8233 | 0.73 | 0 | 23.3333 | 14.0167 | 12.82 | 0.61333 | 2.2667
973 | -18.4617 | 2.4756 | 17270 | 0 | 9.2233 | 0.52667 | 6.94 | 0 | 28.4433 | 0 | 0 | 0
972 | -17.578 | 2.0441 | 13688 | 0 | 11.254 | 0 | 9.22 | 0 | 30.492 | 0 | 0 | 0
971 | -15.94 | 0.8275 | 18170 | 0 | 8.39 | 0 | 2.52 | 0 | 23.18 | 0 | 0 | 0
970 | -16.98 | 0.8287 | 15890 | 0 | 12.51 | 0 | 5.74 | 0 | 29.49 | 0 | 0 | 0
969 | -17.2333 | 1.2229 | 26426.6667 | 0 | 7.72 | 0.34 | 0 | 0 | 19.9367 | 0 | 0 | 0
968 | -17.365 | 0.8309 | 17790 | 0 | 9.755 | 0.51 | 0 | 0 | 23.305 | 0 | 0 | 0
967 | -18.036 | 1.2262 | 14246.6667 | 0 | 7.55 | 0.85333 | 0 | 0 | 21.48 | 0 | 0 | 0
966 | -17.692 | 0.8332 | 15730 | 0 | 8.85 | 0 | 0 | 0 | 24.8 | 0 | 0 | 0
965 | -18.5713 | 1.2296 | 19126.6667 | 0 | 10.8533 | 0.8 | 3.6733 | 0 | 26.4 | 0 | 0 | 0
964 | -18.0983 | 1.6711 | 18445 | 0 | 10.84 | 0 | 2.69 | 0 | 26.6075 | 0 | 0 | 0
963 | -17.4585 | 0.8367 | 20330 | 0 | 7.35 | 0 | 2.005 | 0 | 21.26 | 0 | 0 | 0
962 | -19.1243 | 1.2347 | 10666.6667 | 0 | 11.42 | 0.69333 | 8.7967 | 0 | 30.69 | 0 | 0 | 0
961 | -19.984 | 1.2364 | 11000 | 0 | 8.0533 | 0.36 | 3.2933 | 0 | 23.06 | 0 | 0 | 0
960 | -17.9 | 0.8401 | 16270 | 0 | 8.61 | 0.54 | 3.075 | 0 | 25.755 | 0 | 0 | 0
959 | -17.74 | 1.6825 | 17260 | 0 | 7.8025 | 0.885 | 3.7575 | 0 | 23.3825 | 0 | 0 | 0
958 | -19.5725 | 1.6848 | 14010 | 0 | 8.9025 | 0 | 6.2475 | 0 | 26.7075 | 0 | 0 | 0
957 | -18.97 | 1.8647 | 16920 | 0 | 10.1275 | 0 | 6.0375 | 0 | 27.09 | 0 | 0 | 0
956 | -17.5633 | 1.2003 | 14866.6667 | 0 | 12.2767 | 0 | 6.2067 | 0 | 33.1633 | 0 | 0 | 0
955 | -16.745 | 0.8013 | 35110 | 0 | 9.34 | 0 | 2.98 | 0 | 25.67 | 0 | 0 | 0
954 | -18.5012 | 3.165 | 25690 | 0 | 11.305 | 0.6025 | 7.8475 | 0 | 32.64 | 0 | 0 | 0
953 | -16.7175 | 1.6069 | 13155 | 0 | 8.27 | 0.59 | 1.37 | 0 | 23.535 | 0 | 0 | 0
952 | -17.1433 | 1.2068 | 21940 | 0 | 8.3733 | 1.9933 | 0.93 | 0 | 15.72 | 0 | 0 | 0
951 | -18.1535 | 0.8056 | 18390 | 0 | 8 | 1.84 | 1.395 | 0 | 11.07 | 0 | 0 | 0
950 | -19.3497 | 1.21 | 19420 | 0 | 7.02 | 1.4 | 0 | 0 | 23.0467 | 0 | 0 | 0
949 | -18.794 | 0.8078 | 33990 | 0 | 6.65 | 1.21 | 3.98 | 0 | 23.27 | 0 | 0.34 | 4.11
948 | -18.1135 | 0.8088 | 38790 | 0 | 9.03 | 1.73 | 11.91 | 0 | 41.54 | 0 | 0 | 0
947 | -17.22 | 2.4297 | 20133.3333 | 0 | 8.12 | 1.3133 | 7.68 | 0 | 22.9933 | 0 | 0 | 0
946 | -16.617 | 0.811 | 16730 | 0 | 5.69 | 1.35 | 2.95 | 0 | 25.05 | 0 | 0 | 0
945 | -17.2075 | 0.8121 | 16190 | 0 | 6.98 | 1.63 | 0 | 0 | 25.1 | 0 | 0 | 0
944 | -18.2167 | 1.2197 | 24166.6667 | 0 | 6.53 | 1.5933 | 1.0267 | 0 | 26.6333 | 0 | 0.09 | 0
943 | -18.63 | 0.8142 | 22110 | 0 | 7.13 | 1.805 | 1.54 | 0 | 28.845 | 0 | 0.27 | 0
942 | -17.94 | 0.8153 | 19850 | 0 | 7.23 | 0.885 | 0 | 0 | 24.855 | 0 | 0.135 | 0
941 | -17.535 | 0.8163 | 21220 | 0 | 6.455 | 0.585 | 1.87 | 0 | 23.765 | 0 | 0.155 | 0
940 | -17.435 | 0.8174 | 19990 | 0 | 5.715 | 1.655 | 6.255 | 0 | 28.715 | 0 | 0.37 | 0
939 | -17.46 | 0.8185 | 21460 | 0 | 5.34 | 1.07 | 9.87 | 0 | 16.73 | 1.79 | 0.53 | 0.65
938 | -17.055 | 0.8195 | 28370 | 0 | 5.125 | 0 | 11.055 | 0 | 20.17 | 0 | 0.145 | 0
937 | -16.4225 | 1.6412 | 18175 | 0 | 7.6775 | 0 | 17.0825 | 0 | 52.0025 | 0 | 0.17 | 0.6025
936 | -16.924 | 2.3737 | 18124 | 0 | 4.822 | 0.316 | 1.542 | 0 | 19.318 | 0 | 0.078 | 0.482
935 | -18.6567 | 1.2341 | 17220 | 0 | 4.4467 | 0.52667 | 0 | 0 | 14.14 | 0 | 0 | 0
934 | -18.74 | 1.2357 | 26280 | 0 | 4.13 | 0 | 0 | 0 | 18.8333 | 0 | 0 | 0
933 | -18.3067 | 1.2373 | 22833.3333 | 0 | 5.75 | 0 | 0 | 0 | 22.6933 | 0 | 0 | 0
932 | -18.5633 | 1.2389 | 40993.3333 | 0 | 8.42 | 0 | 0 | 0 | 0 | 0 | 0.22 | 0
931 | -18.7145 | 0.827 | 37350 | 0 | 8 | 0.895 | 0 | 0 | 12.415 | 0 | 0 | 0
930 | -18.657 | 1.242 | 25386.6667 | 0 | 8.34 | 1.5033 | 0 | 0 | 28.4367 | 0 | 0 | 0
929 | -18.497 | 0.8291 | 29870 | 0 | 8.12 | 0 | 0 | 0 | 24.62 | 0 | 0 | 0
928 | -17.976 | 0.8301 | 23370 | 0 | 11.64 | 0 | 0 | 0 | 35.02 | 0 | 0 | 0
927 | -18 | 0.8312 | 22600 | 0 | 7.92 | 0 | 0 | 0 | 26.99 | 0 | 0 | 0
926 | -17.11 | 0.8322 | 23020 | 0 | 10.65 | 1.69 | 0 | 0 | 30.54 | 0 | 0 | 0
925 | -17.598 | 1.2499 | 27920 | 0 | 11.2167 | 0.74667 | 4.02 | 0 | 40.1333 | 0 | 0.19333 | 0
924 | -18.272 | 0.8343 | 32620 | 0 | 8.825 | 0 | 3.465 | 0 | 32.24 | 0 | 0 | 0
923 | -17.5365 | 0.8354 | 42930 | 0 | 9.72 | 0 | 9.945 | 0 | 35.78 | 0 | 0 | 0
922 | -17.53 | 1.6728 | 30425 | 0 | 13.815 | 1.065 | 14.8475 | 0 | 34.44 | 2.15 | 0.915 | 4.9
921 | -18.9343 | 1.2562 | 31740 | 0 | 12.3867 | 1.1733 | 7.0367 | 0 | 35.3933 | 0 | 0.11333 | 0.68667
920 | -18.1677 | 1.2578 | 38533.3333 | 0 | 17.1467 | 3.1333 | 14.6167 | 0 | 42.5 | 0 | 0 | 0
919 | -17.5215 | 1.0261 | 37300 | 0 | 14.27 | 3.98 | 22.98 | 0 | 30.885 | 0 | 0 | 0
918 | -18.22 | 1.1208 | 35586.6667 | 0 | 14.2867 | 5.4067 | 32.35 | 0 | 22.9833 | 0 | 0.16667 | 0
917 | -19.3567 | 1.1222 | 19906.6667 | 0 | 14.1367 | 5.3767 | 35.08 | 0 | 23.86 | 2.1333 | 0.32667 | 0
916 | -18.89 | 1.1236 | 27286.6667 | 0 | 12.91 | 4.2633 | 52.0667 | 0 | 28.5533 | 0 | 0.12 | 0
915 | -17.36 | 1.1249 | 18953.3333 | 0 | 16.0667 | 3.9567 | 107.24 | 0 | 47.1 | 1.8467 | 0.31 | 0
914 | -17.125 | 0.7509 | 30000 | 0 | 14.25 | 3.91 | 72.74 | 0 | 35.245 | 0 | 0.135 | 0
913 | -17.8967 | 1.1277 | 19613.3333 | 0 | 16.96 | 7.5833 | 59.64 | 0 | 31.6433 | 0 | 0.36667 | 0.88667
912 | -18.3833 | 1.1291 | 24266.6667 | 0 | 13.11 | 9.91 | 25.68 | 0 | 19.43 | 0 | 0.43333 | 1.08
911 | -18.59 | 1.1304 | 26800 | 0 | 11.6033 | 8.1233 | 29.84 | 0 | 20.3433 | 0 | 0.20667 | 0
910 | -18.96 | 0.7545 | 27140 | 0 | 10.86 | 11.81 | 40.76 | 0 | 23.2 | 0 | 0.63 | 1.43
909 | -19.55 | 1.1332 | 32360 | 0 | 10.9167 | 12.0633 | 46.8867 | 0 | 24.7833 | 2.2267 | 0.89333 | 2.33
908 | -18.5433 | 1.1346 | 27500 | 0 | 11.2033 | 16.1567 | 38.9133 | 0 | 23.1367 | 0 | 1.0733 | 2.53
907 | -16.83 | 0.7573 | 40900 | 0 | 11.68 | 9.99 | 28.71 | 0 | 19.9 | 1.92 | 0.73 | 1.9
906 | -16.28 | 1.1373 | 27806.6667 | 0 | 10.89 | 8.41 | 17.66 | 0 | 15.6167 | 0 | 0.55667 | 0.61333
905 | -16.9133 | 1.1386 | 29386.6667 | 0 | 11.5033 | 8.59 | 17.4733 | 0 | 16.3833 | 0 | 0.61 | 0.61333
904 | -18.08 | 1.33 | 21613.3333 | 0 | 9.5167 | 5.7933 | 8.0567 | 0 | 12.8333 | 0 | 0.35667 | 0
903 | -18.7867 | 1.6645 | 32333.3333 | 0 | 11.2033 | 4.4833 | 10.2167 | 0 | 15.9267 | 0 | 0.46667 | 0.61333
902 | -18.365 | 0.6666 | 31380 | 0 | 7.575 | 2.83 | 5.14 | 0 | 10.255 | 0 | 0.29 | 0
901 | -18.3233 | 1.0011 | 35820 | 0 | 7.3667 | 3.5467 | 3.2 | 0 | 10.2333 | 0 | 0.33667 | 0
900 | -18.6233 | 1.0022 | 26080 | 0 | 8.4067 | 3.3733 | 3.83 | 0 | 8.43 | 0 | 0.28667 | 0
899 | -18.1567 | 1.0034 | 43466.6667 | 0 | 7.1667 | 3.0333 | 11.27 | 0 | 11.15 | 0 | 0.41333 | 0
898 | -16.2 | 1.0046 | 38993.3333 | 0 | 9.71 | 3.4 | 20.64 | 0 | 17.9267 | 0 | 0.66 | 1.0733
897 | -16.2675 | 1.341 | 23890 | 0 | 9.9275 | 2.4025 | 8.9425 | 0 | 12.435 | 0.6425 | 0.355 | 0
896 | -14.9767 | 1.3905 | 21793.3333 | 0 | 11.9667 | 1.85 | 11.0767 | 0 | 17.8067 | 0.85667 | 0.47333 | 0
895 | -16.305 | 1.6802 | 25755 | 0 | 23.995 | 1.33 | 13.11 | 0 | 26.135 | 1.4 | 0.14 | 0.72
894 | -18.1433 | 1.1054 | 28360 | 0 | 11.2967 | 0 | 4.3033 | 0 | 15.2933 | 0 | 0 | 0
893 | -18.87 | 1.1067 | 28240 | 0 | 9.01 | 0 | 3.0167 | 0 | 14.56 | 0 | 0 | 0
892 | -18.87 | 1.1079 | 33506.6667 | 0 | 7.2867 | 0 | 0 | 0 | 12.8733 | 0 | 0 | 0
891 | -17.7 | 0.7716 | 30040 | 0 | 8.115 | 0 | 0 | 0 | 12.525 | 0 | 0.135 | 0
890 | -16.535 | 0.7725 | 14270 | 0 | 7.555 | 0 | 0 | 0 | 12.48 | 0 | 0.135 | 0
889 | -16.1067 | 1.1117 | 19213.3333 | 0 | 8.52 | 1.0933 | 2.4133 | 0 | 13.07 | 0 | 0 | 0
888 | -16.4333 | 1.113 | 18006.6667 | 0 | 9.0033 | 0 | 1.9833 | 0 | 13.46 | 0 | 0 | 0
887 | -16.34 | 0.7751 | 12590 | 0 | 9.885 | 0 | 13.87 | 0 | 19.065 | 0 | 0.175 | 0
886 | -16.7867 | 1.1155 | 19220 | 0 | 7.7467 | 0 | 15.3167 | 0 | 17.85 | 0 | 0.11667 | 0
885 | -18.19 | 0.7769 | 27660 | 0 | 6.07 | 0 | 7.14 | 0 | 12.78 | 0 | 0 | 0
884 | -17.4657 | 2.6736 | 29391.4286 | 0 | 9.1529 | 0.73714 | 5.4114 | 0 | 15.0529 | 0 | 0.33286 | 0
883 | -16.84 | 1.1193 | 16646.6667 | 0 | 10.1033 | 0 | 1.6067 | 0 | 11.8633 | 0 | 0.15667 | 0
882 | -17.33 | 0.7795 | 54390 | 0.83 | 10.25 | 2.06 | 0 | 0 | 9.05 | 0 | 0 | 0
881 | -17.03 | 0.7804 | 48710 | 0 | 7.87 | 0 | 0 | 0 | 9.9 | 0 | 0 | 0
880 | -15.94 | 1.123 | 32273.3333 | 0.69333 | 11.6267 | 1.8867 | 0 | 0 | 10.9833 | 0 | 0.18667 | 0
879 | -16.865 | 1.5642 | 21470 | 0.9125 | 10.525 | 1.73 | 0 | 0 | 9.9375 | 0 | 0 | 0
878 | -17.2333 | 1.2234 | 27526.6667 | 1.0567 | 11.9533 | 2.2867 | 0 | 0 | 9.8467 | 0 | 0.32 | 0
877 | -18.198 | 0.7348 | 30540 | 0 | 15.48 | 0 | 0 | 0 | 15.5 | 4.43 | 0 | 0
876 | -18.2262 | 1.7655 | 34004 | 0 | 12.69 | 0 | 4.574 | 0 | 15.936 | 0 | 0.054 | 0
875 | -17.165 | 1.0801 | 21606.6667 | 0 | 12.1367 | 0 | 5.9767 | 0 | 17.1467 | 2.1267 | 0.39 | 1.18
874 | -16.427 | 0.7372 | 18440 | 0 | 10.23 | 0 | 0 | 0 | 17.1 | 0 | 0 | 0
873 | -16.636 | 0.738 | 18980 | 0 | 7.28 | 0 | 0 | 0 | 10.03 | 0 | 0 | 0
872 | -17.9187 | 1.0836 | 27813.3333 | 0 | 7.85 | 0 | 0 | 0 | 12.31 | 0 | 0.09 | 0
871 | -18.726 | 1.0847 | 21240 | 0 | 8.9033 | 0 | 0 | 0 | 11.0433 | 0 | 0.09 | 0
870 | -19.006 | 0.7404 | 19020 | 0 | 6.97 | 0 | 0 | 0 | 9.76 | 0 | 0 | 0
869 | -19.333 | 1.0871 | 17273.3333 | 0 | 53.44 | 2.8867 | 5.8733 | 37.34 | 17.5067 | 36.08 | 0.22667 | 2.2867
868 | -18.863 | 1.0882 | 24840 | 0 | 13.14 | 0 | 3.2467 | 0 | 14.4467 | 0 | 0 | 0
867 | -17.46 | 1.0894 | 16900 | 0 | 10.5767 | 0.52 | 0 | 0 | 11.6633 | 0 | 0.12 | 0
866 | -17.732 | 1.7845 | 14740 | 0 | 10.202 | 0.312 | 0 | 0 | 12.278 | 0 | 0.304 | 0
865 | -18.38 | 0.7443 | 14640 | 0 | 10.02 | 0 | 0 | 0 | 14.73 | 0 | 0 | 0
864 | -17.9 | 0.7451 | 25720 | 0 | 7.43 | 0 | 0 | 0 | 10.13 | 0 | 0 | 0
863 | -18.52 | 1.0939 | 13273.3333 | 0 | 9.5533 | 0 | 0 | 0 | 11.6767 | 1.32 | 0 | 0
862 | -19.5067 | 1.0951 | 15646.6667 | 0 | 13.1667 | 0 | 0 | 0 | 14.4633 | 0 | 0 | 0
861 | -19.56 | 1.0962 | 12926.6667 | 0 | 13.5667 | 0 | 0 | 0 | 12.6933 | 0 | 0 | 0
860 | -18.7133 | 2.1947 | 15406.6667 | 0 | 11.7217 | 0 | 0 | 0 | 12.9233 | 0 | 0 | 0
859 | -18.235 | 0.749 | 22910 | 0 | 11.07 | 0 | 2.54 | 0 | 11.32 | 0 | 0 | 0
858 | -17.395 | 1.4495 | 28755 | 0 | 20.0425 | 0 | 10.285 | 0 | 20.2325 | 0 | 0.205 | 0
857 | -17.2025 | 1.4509 | 42140 | 0 | 14.97 | 0 | 3.345 | 0 | 14.9325 | 0 | 0.31 | 0
856 | -17.54 | 0.7512 | 22710 | 0 | 15.54 | 0 | 0 | 0 | 14.94 | 0 | 0 | 0
855 | -17.4333 | 1.1029 | 22946.6667 | 0 | 15.5733 | 0 | 2.7933 | 0 | 16.2533 | 0 | 0 | 0
854 | -17.866 | 1.8066 | 15572 | 0 | 11.056 | 0 | 4.448 | 0 | 13.466 | 0 | 0.058 | 0
853 | -17.1833 | 1.1052 | 19520 | 0 | 10.5333 | 0 | 5.1667 | 0 | 12.3767 | 0 | 0.096667 | 0
852 | -16.726 | 1.8102 | 13916 | 0 | 11.292 | 0 | 12.342 | 0 | 14.094 | 0 | 0.196 | 0
851 | -15.775 | 0.755 | 20420 | 0 | 11.51 | 0 | 14.155 | 0 | 16.565 | 0 | 0.4 | 0
850 | -15.74 | 1.1084 | 26640 | 0 | 8.62 | 0 | 5.3933 | 0 | 10.6733 | 0 | 0.33333 | 0
849 | -16.8 | 0.7565 | 21280 | 0 | 11.97 | 0 | 0 | 0 | 11.83 | 0 | 0 | 0
848 | -17.8933 | 1.1106 | 19780 | 0 | 11.17 | 0 | 0 | 0 | 11.1 | 0 | 0 | 0
847 | -17.9333 | 1.1117 | 25740 | 0 | 8.1367 | 0 | 0 | 0 | 9.98 | 0 | 0 | 0
846 | -18.034 | 1.8209 | 22012 | 0 | 7.168 | 0 | 0 | 0 | 9.102 | 0 | 0 | 0
845 | -18.6767 | 1.1139 | 15513.3333 | 0 | 10.1267 | 0 | 0 | 0 | 10.8433 | 0 | 0 | 0
844 | -19.1267 | 1.115 | 15526.6667 | 0 | 10.4533 | 0 | 0 | 0 | 10.97 | 0 | 0 | 0
843 | -18.77 | 0.7609 | 23680 | 0 | 7.27 | 0 | 0 | 0 | 8.81 | 0 | 0 | 0
842 | -18.6575 | 1.4725 | 19635 | 0 | 9.47 | 0 | 0 | 0 | 10.3525 | 0 | 0 | 0
841 | -18.045 | 1.4739 | 18690 | 0 | 10.625 | 0 | 0 | 0 | 11.55 | 0 | 0 | 0
840 | -18.29 | 1.1192 | 19440 | 0 | 12.5333 | 0 | 0 | 0 | 12.5067 | 0 | 0 | 0
839 | -18.49 | 0.7129 | 26480 | 0 | 10.82 | 0 | 0 | 0 | 11.39 | 0 | 0 | 0
838 | -18.3867 | 1.1213 | 19546.6667 | 0 | 9.9033 | 0 | 0 | 0 | 9.8267 | 0 | 0 | 0
837 | -17.535 | 0.7142 | 20120 | 0 | 9.935 | 0 | 0 | 0 | 9.81 | 0 | 0 | 0
836 | -17.5275 | 1.4809 | 24065 | 0 | 14.725 | 5.26 | 3.055 | 10.36 | 11.9275 | 3.475 | 0.245 | 0
835 | -18.26 | 0.7667 | 20870 | 0 | 8.465 | 0 | 0 | 0 | 11.145 | 0 | 0 | 0
834 | -18.3 | 0.7674 | 28450 | 0 | 8.83 | 0 | 0 | 0 | 11.675 | 0 | 0 | 0
833 | -17.9 | 0.7681 | 26670 | 0 | 9.615 | 0 | 0 | 0 | 11.215 | 0 | 0 | 0
832 | -17.9 | 0.7688 | 24190 | 0 | 10.055 | 0 | 0 | 0 | 9.97 | 0 | 0 | 0
831 | -18.385 | 0.7695 | 20830 | 0 | 11.035 | 0 | 0 | 0 | 11.565 | 0 | 0 | 0
830 | -18.8233 | 1.1296 | 19913.3333 | 0 | 10.52 | 0 | 0 | 0 | 12.2433 | 0 | 0 | 0
829 | -18.41 | 0.7709 | 25650 | 0 | 12.03 | 0 | 0 | 0 | 14.14 | 0 | 0 | 0
828 | -18.804 | 1.9033 | 22288 | 0 | 11.872 | 0 | 0 | 0 | 12.682 | 0 | 0 | 0
827 | -18.696 | 1.905 | 27248 | 0 | 8.252 | 0 | 0 | 0 | 10.09 | 0 | 0 | 0
826 | -17.8933 | 1.1337 | 22740 | 0 | 16.1467 | 0 | 2.4233 | 0 | 17.4133 | 0 | 0.083333 | 0
825 | -17.98 | 0.7737 | 22930 | 0 | 19.46 | 0 | 3.635 | 0 | 18.905 | 0 | 0.125 | 0
824 | -17.8533 | 1.1357 | 22913.3333 | 0 | 8.4933 | 0 | 0 | 0 | 11.69 | 0 | 0 | 0
823 | -17.37 | 0.775 | 25150 | 0 | 9.82 | 0 | 0 | 0 | 10.24 | 0 | 0 | 0
822 | -16.895 | 1.4997 | 25650 | 0 | 11.02 | 0.515 | 0 | 0 | 15.92 | 0 | 0 | 0
821 | -17.07 | 0.7764 | 20090 | 0 | 10.4 | 0 | 0 | 0 | 15.74 | 0 | 0.27 | 0
820 | -17.07 | 0.777 | 38850 | 0 | 11.84 | 0 | 0 | 0 | 16.93 | 0 | 0 | 0
819 | -16.9733 | 1.1406 | 28006.6667 | 0 | 11.61 | 0 | 0 | 0 | 11.2533 | 0 | 0 | 0
818 | -17.095 | 0.7784 | 26730 | 0 | 11.675 | 0 | 0 | 0 | 13.81 | 0 | 0 | 0
817 | -16.975 | 1.5061 | 31540 | 0 | 11.8375 | 0 | 0 | 0 | 13.665 | 0 | 0 | 0
816 | -17.025 | 0.7797 | 32030 | 0 | 11.695 | 0 | 0 | 0 | 16.61 | 0 | 0 | 0
815 | -18.452 | 1.9249 | 22284 | 0 | 10.776 | 0 | 0 | 0 | 12.628 | 0 | 0 | 0
814 | -18.42 | 0.781 | 16530 | 0 | 9.64 | 0 | 0 | 0 | 9.83 | 0 | 0 | 0
813 | -17.445 | 1.5112 | 22400 | 0 | 10.89 | 0 | 3.6 | 0 | 15.515 | 0 | 0 | 0
812 | -17.4567 | 1.1474 | 24906.6667 | 0 | 37.06 | 0 | 24.0333 | 0 | 38.0167 | 0 | 0.27333 | 0
811 | -17.978 | 1.9313 | 19988 | 0 | 54.292 | 1.12 | 55.168 | 0 | 53.734 | 1.244 | 0.276 | 0
810 | -19.235 | 1.515 | 26380 | 0 | 11.58 | 0 | 2.535 | 0 | 16.525 | 0 | 0.275 | 0
809 | -17.99 | 0.7842 | 35890 | 0.54 | 12.9 | 1.06 | 2.72 | 0 | 12.5 | 0 | 0 | 0
808 | -17.8267 | 1.3605 | 26740 | 0 | 13.0567 | 0 | 3.4933 | 0 | 11.94 | 0 | 0.17333 | 0
807 | -18.46 | 1.4139 | 26440 | 0 | 11.15 | 0 | 4.4733 | 0 | 10.1067 | 0 | 0 | 0
806 | -17.44 | 1.5199 | 25495 | 0 | 144.1 | 7.635 | 30.375 | 33.33 | 23.265 | 32.35 | 0.295 | 1.605
805 | -17.4 | 0.7868 | 33140 | 0 | 17.74 | 1.06 | 38.02 | 0 | 27.23 | 2.64 | 0.29 | 0
804 | -16.964 | 1.9423 | 28040 | 0 | 13.97 | 0 | 9.036 | 0 | 14.73 | 0 | 0 | 0
803 | -16.625 | 0.788 | 24600 | 0 | 17.565 | 0 | 10.67 | 0 | 17.815 | 0 | 0 | 0
802 | -17.185 | 0.7886 | 29260 | 0.26 | 15.785 | 0 | 6.155 | 0 | 15.305 | 0 | 0 | 0
801 | -18.48 | 1.9468 | 28660 | 0.592 | 14.19 | 0 | 0.582 | 0 | 12.33 | 0 | 0 | 0
800 | -17.995 | 1.5271 | 29700 | 0.55 | 16.41 | 0.58 | 0 | 0 | 14 | 0 | 0 | 0
799 | -18.0033 | 1.1594 | 21386.6667 | 0.54 | 15.25 | 0 | 0 | 0 | 14.5267 | 0 | 0 | 0
798 | -18.32 | 0.7911 | 16870 | 0.26 | 11.905 | 0 | 0 | 0 | 13.535 | 0 | 0 | 0
797 | -18.075 | 0.7917 | 19800 | 0 | 14.265 | 0 | 3.535 | 0 | 15.145 | 0 | 0 | 0
796 | -19.2925 | 1.5318 | 25110 | 0 | 16.6075 | 0 | 5.8025 | 0 | 15.13 | 0 | 0 | 0
795 | -19.375 | 1.3744 | 25030 | 0 | 15.195 | 0 | 2.83 | 0 | 14.545 | 0 | 0 | 0
794 | -18.925 | 2.116 | 27130 | 0 | 14.435 | 0 | 1.81 | 0 | 14.62 | 0 | 0 | 0
793 | -18.1767 | 2.2764 | 23166.6667 | 0 | 17.2267 | 0.78 | 1.2067 | 0 | 28.71 | 0 | 0 | 0
792 | -17.724 | 2.1721 | 22296 | 0 | 14.624 | 0 | 12.004 | 0 | 30.724 | 0 | 0.156 | 0
791 | -16.72 | 0.9013 | 25360 | 0 | 15.215 | 0.57 | 49.57 | 0 | 46.865 | 0 | 0.135 | 0
790 | -15.92 | 0.902 | 15020 | 0 | 17.71 | 0.57 | 57.235 | 0 | 52.415 | 0 | 0.135 | 0
789 | -16.44 | 0.9026 | 21190 | 0 | 14.015 | 0.79 | 31.18 | 0 | 35.53 | 0 | 0.17 | 0
788 | -17.515 | 0.9033 | 19790 | 0 | 12.965 | 1.38 | 39.685 | 0 | 38.9 | 0 | 0.345 | 0
787 | -17.186 | 2.2332 | 22076 | 0 | 11.674 | 0.932 | 51.604 | 0 | 42.168 | 0 | 0.338 | 0
786 | -17.59 | 1.3303 | 19993.3333 | 0 | 16.2933 | 0 | 15.57 | 0 | 35.67 | 0 | 0.16667 | 0
785 | -17.3833 | 1.3312 | 21340 | 0 | 12.8533 | 0 | 7.3567 | 0 | 28.4367 | 0 | 0.16667 | 0
784 | -17.1333 | 1.3321 | 19346.6667 | 0 | 7.1233 | 0 | 0 | 0 | 22.1667 | 0 | 0 | 0
783 | -17.9 | 0.9065 | 16630 | 0 | 8.475 | 0 | 0 | 0 | 23.455 | 0 | 0 | 0
782 | -18.715 | 0.9071 | 21140 | 0 | 9.025 | 0 | 0 | 0 | 24.205 | 0 | 0 | 0
781 | -18.8567 | 1.3349 | 16073.3333 | 0 | 10.4367 | 0 | 1.86 | 0 | 27.9733 | 0 | 0 | 0
780 | -18.49 | 0.9084 | 22830 | 0 | 10.8 | 0 | 0 | 0 | 28.33 | 0 | 0 | 0
779 | -18.74 | 0.909 | 10210 | 0 | 10.42 | 0 | 0 | 0 | 27.51 | 0 | 0 | 0
778 | -18.014 | 1.7657 | 12470 | 0 | 8.205 | 0 | 0 | 0 | 24.88 | 0 | 0 | 0
777 | -17.328 | 0.9102 | 22030 | 0 | 7.73 | 0 | 5.8 | 0 | 23.28 | 0 | 0 | 0
776 | -16.8805 | 1.8217 | 19795 | 0 | 7.45 | 0 | 9.765 | 0 | 27.33 | 0 | 0 | 0
775 | -17.38 | 0.9115 | 13730 | 0 | 7.68 | 1.02 | 5.78 | 0 | 20.99 | 0 | 0 | 0
774 | -18.088 | 0.9121 | 16900 | 0 | 8.33 | 0 | 2.97 | 0 | 30.03 | 0 | 0 | 0
773 | -18.29 | 0.9127 | 18930 | 0 | 9.13 | 1.06 | 2.68 | 0 | 23.26 | 0 | 0 | 0
772 | -18.915 | 0.9133 | 21840 | 0 | 10.29 | 1.55 | 3.3 | 0 | 27.71 | 0 | 0 | 0
771 | -18.49 | 0.9138 | 30780 | 0 | 28.72 | 4.43 | 4.84 | 19.78 | 24.51 | 7.04 | 0.53 | 3.37
770 | -18.255 | 0.9144 | 32580 | 0 | 11.43 | 1.9 | 3.16 | 0 | 34.32 | 0 | 0 | 0
769 | -18.379 | 0.915 | 17250 | 0 | 18.66 | 4.57 | 6.73 | 9.43 | 31.02 | 3.72 | 0.55 | 2.18
768 | -18.688 | 0.9156 | 17910 | 0 | 7.41 | 1.09 | 15.96 | 0 | 30.87 | 0 | 0.42 | 0
767 | -17.3716 | 2.2635 | 15828 | 0 | 7.83 | 1.592 | 38.854 | 0 | 36.404 | 0 | 0.32 | 0
766 | -15.692 | 1.7796 | 16875 | 0 | 7.7625 | 0.87 | 43.6775 | 0 | 41.91 | 0 | 0.265 | 0
765 | -16.418 | 1.349 | 18906.6667 | 0 | 9.32 | 0.9 | 63.0867 | 0 | 52.26 | 0 | 0.32667 | 0
764 | -17.9232 | 2.2677 | 15504 | 0 | 5.654 | 0.56 | 19.46 | 0 | 27.558 | 0 | 0 | 0
763 | -18.165 | 0.9185 | 25550 | 0 | 6.565 | 0 | 1.88 | 0 | 23.59 | 0 | 0 | 0
762 | -18.14 | 0.919 | 16940 | 0 | 7.07 | 0 | 0 | 0 | 22.88 | 0 | 0 | 0
761 | -18.215 | 0.9196 | 29830 | 0 | 7.145 | 0 | 0 | 0 | 25.185 | 0 | 0 | 0
760 | -17.89 | 0.9201 | 20620 | 0 | 7.29 | 0 | 0 | 0 | 26.38 | 0 | 0 | 0
759 | -17.035 | 0.9207 | 30680 | 0 | 7.03 | 0 | 0 | 0 | 26.33 | 0 | 0 | 0
758 | -16.38 | 0.9212 | 28110 | 0 | 34.195 | 1.315 | 0 | 0 | 20.36 | 0 | 0 | 0
757 | -16.7725 | 1.7893 | 21005 | 0 | 21.635 | 0.6575 | 0 | 0 | 27.675 | 0 | 0.08 | 0
756 | -17.385 | 0.9223 | 21580 | 0 | 7.215 | 0 | 0 | 0 | 38.265 | 0 | 0.16 | 0
755 | -16.895 | 1.7914 | 27320 | 0 | 11.76 | 0 | 2.545 | 0 | 29.4 | 0 | 0 | 0
754 | -17.585 | 1.7924 | 21765 | 0 | 9.725 | 0 | 0 | 0 | 28.725 | 0 | 0 | 0
753 | -18.215 | 0.9239 | 16790 | 0 | 8.455 | 0 | 0 | 0 | 31.42 | 0 | 0 | 0
752 | -18.0467 | 1.3594 | 16680 | 0 | 8.5933 | 0 | 0 | 30.2 | 26.9033 | 10.1867 | 0.4 | 0.91333
751 | -16.99 | 0.9249 | 21510 | 0 | 10.68 | 0 | 0 | 0 | 33.38 | 2.65 | 0.58 | 0
750 | -17.48 | 2.0686 | 19460 | 0 | 20.215 | 5.195 | 3.49 | 6.335 | 21.66 | 14.925 | 0 | 0.865
749 | -17.06 | 0.7081 | 25860 | 0.59 | 16.43 | 0 | 2.56 | 0 | 15.21 | 0 | 0 | 0
748 | -17.27 | 0.7084 | 27550 | 0.53 | 16.86 | 0 | 4.51 | 0 | 16.52 | 0 | 0 | 0
747 | -17.5375 | 1.0905 | 21780 | 0.1475 | 13.13 | 0 | 26.2 | 0 | 20.2575 | 0 | 0 | 0
746 | -17.95 | 0.5455 | 21610 | 0.59 | 19.82 | 0 | 53.53 | 0 | 32.82 | 0 | 0 | 0
745 | -19.02 | 1.6375 | 24910 | 0.525 | 13.01 | 0 | 10.38 | 0 | 14.675 | 0 | 0 | 0
744 | -18.3 | 0.8738 | 30286.6667 | 0 | 18.94 | 1.59 | 18.08 | 0 | 23.41 | 0 | 0.31 | 0
743 | -17.812 | 1.366 | 28080 | 0 | 11.038 | 0.416 | 2.19 | 0 | 14.41 | 0 | 0.108 | 0
742 | -17.46 | 0.8747 | 32613.3333 | 0.37333 | 12.69 | 0.34667 | 0 | 0 | 14.32 | 0 | 0.09 | 0
741 | -18.0025 | 1.094 | 30115 | 0.14 | 10.9075 | 0 | 2.0475 | 0 | 11.755 | 0 | 0 | 0
740 | -18.11 | 1.0945 | 28705 | 0 | 11.83 | 0 | 0.8775 | 0 | 11.0025 | 0 | 0 | 0
739 | -17.5433 | 0.8213 | 28806.6667 | 0 | 12.9567 | 0 | 3.2567 | 0 | 12.28 | 0 | 0 | 0
738 | -17.24 | 0.8765 | 37513.3333 | 0 | 12.6567 | 0 | 3.46 | 0 | 11.5767 | 0 | 0 | 0
737 | -17.1967 | 1.6442 | 35620 | 0 | 15.77 | 0 | 7.5717 | 0 | 14.8983 | 0 | 0 | 0
736 | -17.5 | 0.5483 | 48470 | 0 | 16.13 | 0 | 9.87 | 0 | 16.45 | 0 | 0 | 0
735 | -18.45 | 0.5486 | 46910 | 0 | 14.24 | 0 | 7.34 | 0 | 14.46 | 0 | 0 | 0
734 | -18.765 | 0.5489 | 33950 | 0 | 13.195 | 0 | 7.88 | 0 | 13.535 | 0 | 0 | 0
733 | -19.08 | 0.5491 | 48470 | 0 | 12.15 | 0 | 8.42 | 0 | 12.61 | 0 | 0 | 0
732 | -17.4025 | 1.0988 | 27295 | 0 | 14.695 | 0.975 | 24.8475 | 0 | 24.6275 | 0 | 0.5625 | 0
731 | -16.99 | 0.5497 | 28390 | 0 | 14.89 | 0 | 28.41 | 0 | 27.35 | 0 | 0.78 | 0
730 | -16.99 | 0.5499 | 30120 | 0 | 13.62 | 0 | 10.19 | 0 | 15.46 | 0 | 0 | 0
729 | -17.57 | 1.1554 | 29633.3333 | 0 | 15.4 | 0 | 9.07 | 0 | 15.66 | 0 | 0 | 0
728 | -18.16 | 2.697 | 22533.3333 | 0 | 14.91 | 0 | 13.8667 | 0 | 20.23 | 0 | 0.11 | 0
727 | -17.0767 | 1.3216 | 22606.6667 | 0 | 9.9 | 1.86 | 3.6933 | 0 | 13.21 | 0 | 0.28 | 0
726 | -17.29 | 0.9366 | 23640 | 0 | 11.12 | -0.085 | 1.56 | 0 | 14.285 | 0 | 0 | 0
725 | -17.8567 | 1.3228 | 31213.3333 | 0 | 11.1533 | -0.10333 | 0 | 0 | 14.14 | 0 | 0 | 0
724 | -18.65 | 0.9374 | 24840 | 0 | 7.83 | 0 | 0 | 0 | 10.64 | 0 | 0 | 0
723 | -18.45 | 0.8826 | 26840 | 0 | 9.98 | 0 | 0 | 0 | 11.97 | 0 | 0 | 0
722 | -17.6467 | 1.3797 | 37373.3333 | 0 | 12.05 | 0 | 0 | 0 | 14.46 | 0 | 0 | 0
721 | -16.7767 | 2.7053 | 27050 | 0 | 15.9917 | 0 | 2.5967 | 0 | 17.595 | 0 | 0 | 0
720 | -16.78 | 1.3256 | 35566.6667 | 0 | 13.4667 | 0 | 2.02 | 0 | 15.3833 | 0 | 0 | 0
719 | -17.27 | 0.9394 | 31520 | 0 | 15.02 | 0 | 6.31 | 0 | 16 | 0 | 0 | 0
718 | -17.6867 | 1.3267 | 29300 | 0 | 13.44 | 0 | 9.09 | 0 | 15.3933 | 0 | 0 | 0
717 | -19.4267 | 1.3273 | 41206.6667 | 0 | 11.64 | 0 | 10.5167 | 0 | 13.88 | 0 | 0 | 0
716 | -19.646 | 2.213 | 29328 | 0 | 12.568 | 0 | 15.186 | 0 | 19.304 | 0 | 0 | 0
715 | -18.315 | 0.9409 | 30960 | 0 | 11.62 | 0.585 | 40.75 | 0 | 27.615 | 0 | 0 | 0
714 | -17.888 | 2.2147 | 25636 | 0 | 17.024 | 1.73 | 122.966 | 0 | 52.058 | 0 | 0.104 | 0
713 | -17.365 | 1.7725 | 30940 | 0 | 23 | 3 | 122.99 | 0 | 54.545 | 0 | 0.35 | 0
712 | -17.3967 | 1.3853 | 24973.3333 | 0 | 17.77 | 1.4033 | 54.0033 | 0 | 65.97 | 0 | 0 | 0
711 | -17.26 | 0.8869 | 37480 | 0 | 16.465 | 2.15 | 31.625 | 0 | 54.405 | 0 | 0 | 0
710 | -17.675 | 0.9427 | 30840 | 0 | 15.515 | 2.915 | 30.305 | 0 | 51.98 | 0 | 0 | 0
709 | -18.0067 | 1.3314 | 26426.6667 | 0 | 18.0833 | 2.7733 | 34.0367 | 0 | 57 | 0 | 0.16667 | 0
708 | -17.87 | 0.9434 | 36130 | 0 | 20.01 | 2.51 | 70.14 | 0 | 78.83 | 0 | 0.27 | 0
707 | -17.91 | 1.3323 | 32953.3333 | 0.18 | 24.5867 | 4.3433 | 104.1667 | 0 | 99.43 | 0 | 0.31333 | 0.83333
706 | -17.842 | 2.2214 | 31588 | 0.552 | 18.02 | 2.634 | 51.848 | 0 | 70.422 | 0 | 0.348 | 0.524
705 | -17.39 | 0.9444 | 21790 | 0 | 12.45 | 2.58 | 39.01 | 0 | 55.57 | 0 | 0.36 | 1.38
704 | -17.5 | 0.8892 | 25720 | 0 | 17.82 | 7.21 | 75.41 | 0 | 79.34 | 0 | 0.7 | 1.79
703 | -18.2987 | 3.1688 | 20195 | 0 | 12.5838 | 3.69 | 43.1362 | 0 | 58.8475 | 0 | 0.3625 | 0.5575
702 | -18.0133 | 0.9454 | 22540 | 0 | 16.8367 | 4.6933 | 24.06 | 0 | 52.41 | 0 | 0.49333 | 1.6367
701 | -17.305 | 1.2239 | 18860 | 0 | 19.425 | 5.355 | 22.12 | 0 | 56.41 | 0 | 0.43 | 1.46
700 | -17.35 | 0.6121 | 26920 | 0 | 19.2 | 5.265 | 18.33 | 0 | 54.68 | 0 | 0.375 | 1.33
699 | -18.2583 | 1.837 | 20783.3333 | 0 | 16.19 | 5.365 | 11.8317 | 0 | 43.1083 | 0 | 0.39 | 1.49
698 | -18.52 | 0.6125 | 29780 | 0 | 14.44 | 6.14 | 4.89 | 0 | 40.32 | 0 | 0.53 | 2.22
697 | -18.46 | 1.2255 | 23628 | 0 | 10.64 | 4.77 | 0 | 0 | 26.662 | 0 | 0.39 | 2.394
696 | -18.71 | 0.9473 | 41730 | 0 | 7.01 | 4.665 | 0 | 0 | 25.1 | 0 | 0.395 | 1.53
695 | -18.87 | 0.6131 | 24870 | 0 | 6.89 | 5.31 | 0 | 0 | 26.22 | 0 | 0.49 | 1.77
694 | -19.66 | 0.9478 | 39640 | 0 | 10.16 | 3.68 | 0 | 0 | 28.92 | 0 | 0.46 | 1.6
693 | -20.41 | 0.8366 | 22150 | 0 | 10.055 | 2.825 | 0 | 0 | 29.105 | 0 | 0.425 | 0.8
692 | -20.4125 | 1.9526 | 23290 | 0.17 | 10.435 | 0.9925 | 0 | 0 | 27.05 | 0 | 0.3725 | 0.84
691 | -18.3967 | 1.5068 | 27453.3333 | 0.22667 | 14.53 | 0 | 4.74 | 0 | 37.3633 | 0 | 0 | 0
690 | -17.58 | 0.949 | 24900 | 0 | 17.15 | 0 | 18.44 | 0 | 57.24 | 0 | 0 | 0
689 | -16.88 | 0.9492 | 35790 | 0 | 22.35 | 0 | 71.49 | 0 | 106.67 | 0 | 0.29 | 0
688 | -16.396 | 2.4017 | 33992 | 0 | 13.696 | 0 | 22.624 | 0 | 52.06 | 0 | 0.292 | 0.532
687 | -16.22 | 1.5085 | 36706.6667 | 0 | 16.24 | 0 | 16.5533 | 0 | 52.7867 | 0 | 0 | 0
686 | -16.91 | 0.95 | 23750 | 0 | 17.56 | 0 | 30.85 | 0 | 65.16 | 0 | 0 | 0
685 | -17.6 | 0.9503 | 30820 | 0 | 22.89 | 0 | 39.84 | 0 | 74.66 | 0 | 0 | 0
684 | -18.05 | 0.9505 | 24060 | 0 | 21.11 | 0 | 43.1 | 0 | 64.36 | 0 | 0.29 | 0
683 | -18.66 | 0.9508 | 25640 | 0 | 18.95 | 0 | 53.18 | 0 | 68.95 | 0 | 0.43 | 0
682 | -18.2867 |  | 22553.3333 | 0 | 15.57 | 0.39667 | 73.23 | 0 | 78.0333 | 0 | 0.083333 | 0
681 | -18.09 |  | 16330 | 0 | 15.51 | 0.595 | 68.91 | 0 | 68.02 | 0 | 0.125 | 0
680 | -18.28 |  | 13290 | 0 | 15.245 | 0.93 | 69.78 | 0 | 66.82 | 0 | 0.22 | 0
679 | -18.64 |  | 20466.6667 | 0 | 12.84 | 3.4467 | 57.75 | 0 | 55.86 | 0 | 0.78 | 1.22
678 | -17.0567 |  | 19606.6667 | 0 | 12.44 | 2.1333 | 22.53 | 0 | 38.9333 | 1.98 | 0.43333 | 0.94
677 | -17.2 |  | 36400 | 0 | 10.64 | 0.54 | 9.21 | 0 | 31.515 | 0 | 0 | 0
676 | -18.8633 |  | 27820 | 0 | 12.6067 | 1.14 | 8.15 | 0 | 36.63 | 0 | 0 | 0
675 | -19.7 |  | 20390 | 0 | 10.93 | 0 | 5.66 | 0 | 32.09 | 0 | 0 | 0
674 | -18.6467 |  | 35840 | 0 | 10.88 | 0 | 5.5 | 0 | 35.3033 | 0 | 0.29333 | 0
673 | -17.5867 |  | 32266.6667 | 0 | 9.3933 | 0 | 1.8333 | 0 | 30.2633 | 0 | 0.12 | 0
672 | -17.67 |  | 22400 | 0 | 10.46 | 0 | 2.67 | 0 | 31.84 | 0 | 0 | 0
671 | -17.4567 |  | 22973.3333 | 0 | 9.46 | 0 | 0 | 0 | 30.6433 | 0 | 0.10333 | 0
670 | -16.9567 |  | 34633.3333 | 0 | 9.1133 | 0 | 1.8067 | 0 | 33.01 | 0 | 0.10333 | 0
669 | -17.39 |  | 25090 | 0 | 9.95 | 0 | 3.57 | 0 | 33.12 | 0 | 0 | 0
668 | -17.2167 |  | 25393.3333 | 0 | 11.1967 | 0 | 4.32 | 0 | 36.4733 | 0 | 0.21333 | 0
667 | -17.255 |  | 28930 | 0 | 8.91 | 0 | 3.775 | 0 | 26.69 | 0 | 0 | 0
666 | -17.6333 |  | 19220 | 0 | 8.0767 | 0 | 6.05 | 0 | 27.2 | 0 | 0 | 0
665 | -17.02 |  | 27893.3333 | 0 | 14.04 | 0 | 11.4567 | 0 | 37.5167 | 0 | 0.18 | 0
664 | -16.795 |  | 27310 | 0 | 11.735 | 0 | 4.72 | 0 | 32.975 | 0 | 0.185 | 0
663 | -17.4633 |  | 28246.6667 | 0 | 10.25 | 0 | 1.1033 | 0 | 34 | 0 | 0.12333 | 0
662 | -18.13 |  | 15960 | 0 | 8.3 | 0 | 0 | 0 | 31.86 | 0 | 0 | 0
661 | -17.9033 |  | 25126.6667 | 0 | 13.1233 | 1.5333 | 4.72 | 0 | 34.61 | 0 | 0.13333 | 0
660 | -17.9567 |  | 28566.6667 | 0 | 12.2833 | 0 | 2.9467 | 0 | 38.2433 | 0 | 0.3 | 0
659 | -18.15 |  | 24050 | 0 | 12.9 | 0 | 4.52 | 0 | 33.55 | 0 | 0.28 | 0
658 | -18.09 |  | 25440 | 0 | 14.88 | 1.0967 | 7.9267 | 0 | 39.6467 | 0 | 0.18667 | 0
657 | -17.8 |  | 37520 | 0 | 13.125 | 2.8 | 36.075 | 4.075 | 30.045 | 2.185 | 1.485 | 1.095
656 | -16.9767 |  | 24260 | 0.33333 | 26.11 | 7.3833 | 235.5767 | 10.1433 | 96.77 | 8.5967 | 4.23 | 2.97
655 | -17.37 |  | 17000 | 0.51 | 21.68 | 4.32 | 192.5 | 8.03 | 73.97 | 3.74 | 1.97 | 1.91
654 | -18.5633 |  | 28786.6667 | 0 | 12.9167 | 1.2867 | 18.7367 | 0 | 13.3567 | 2.06 | 0.48 | 0.85333
653 | -18.0433 |  | 17573.3333 | 0 | 4.95 | 0 | 2.2233 | 0 | 15.6967 | 0 | 0 | 0
652 | -18.3467 |  | 12746.6667 | 0 | 10.75 | 0 | 0 | 0 | 10.52 | 0 | 0 | 0
651 | -19.1867 |  | 20446.6667 | 0 | 11.7033 | 0 | 0 | 0 | 10.52 | 0 | 0 | 0
650 | -19.22 |  | 30310 | 0 | 14.54 | 0 | 7.63 | 0 | 13.28 | 0 | 0.28 | 0
649 | -19.0767 |  | 23126.6667 | 0 | 15.0467 | 0 | 38.8333 | 0 | 23.8867 | 0 | 0.09 | 0
648 | -19.6567 |  | 22633.3333 | 0 | 34.4267 | 2.3533 | 197.82 | 0 | 106 | 2.32 | 0.45 | 0
647 | -19.7567 |  | 32273.3333 | 0.33333 | 15.2033 | 0.70667 | 77.0833 | 0 | 38.8067 | 0 | 0.21333 | 0
646 | -19.9767 |  | 22793.3333 | 0 | 13.2233 | 0 | 22.95 | 0 | 17.4267 | 0 | 0 | 0
645 | -18.84 |  | 25310 | 0 | 13.96 | 0 | 14.04 | 0 | 15.23 | 0 | 0 | 0
644 | -16.39 |  | 19540 | 0 | 13.5667 | 1.2567 | 26.1067 | 0 | 20.33 | 0 | 0.29667 | 0
643 | -15.2833 |  | 21853.3333 | 0 | 15.1533 | 1.3167 | 36.3867 | 0 | 26.05 | 0 | 0.36333 | 0
642 | -15.9 |  | 19800 | 0 | 15.4633 | 1.1133 | 17.4 | 0 | 17.2933 | 3.34 | 0.32333 | 0.97333
641 | -16.8733 |  | 17800 | 0 | 12.5967 | 0 | 11.48 | 0 | 14.6133 | 0 | 0.25667 | 0
640 | -18.13 |  | 18390 | 0 | 17.25 | 0 | 13.54 | 0 | 19.32 | 0 | 0.25 | 0
639 | -17.77 |  | 19713.3333 | 0 | 15.8533 | 0 | 9.36 | 0 | 15.5733 | 0 | 0 | 0
638 | -16.99 |  | 14566.6667 | 0 | 14.3333 | 0 | 9.0867 | 0 | 14.2 | 0 | 0 | 0
637 | -16.69 |  | 21853.3333 | 0 | 14.6433 | 0 | 7.5 | 0 | 13.8667 | 0 | 0 | 0
636 | -16.995 |  | 18220 | 0.285 | 11.16 | 0.525 | 3.485 | 0 | 11.975 | 0 | 0.155 | 0
635 | -17.14 |  | 19113.3333 | 0.19 | 11.8833 | 0.35 | 1.1167 | 0 | 12.3633 | 0 | 0.10333 | 0
634 | -17.4 |  | 21466.6667 | 0.35333 | 13.1033 | 0 | 0 | 0 | 10.63 | 0 | 0 | 0
633 | -18.04 |  | 16260 | 0.34667 | 11.7633 | 0 | 0 | 0 | 10.2633 | 0 | 0 | 0
632 | -17.92 |  | 24850 | 0.5 | 8.14 | 0 | 0 | 0 | 7.92 | 0 | 0 | 0
631 | -17.5867 |  | 24906.6667 | 0 | 12.9533 | 0 | 2.94 | 0 | 14.0033 | 2.84 | 0 | 0
630 | -17.64 |  | 16440 | 0 | 8.4933 | 0 | 0 | 0 | 9.9367 | 0 | 0 | 0
629 | -17.3667 |  | 25000 | 0 | 12.5067 | 0 | 6.32 | 0 | 15.91 | 0 | 0.30333 | 0
628 | -17.02 |  | 21330 | 0 | 8.855 | 0 | 3.5 | 0 | 14.285 | 0 | 0.145 | 0
627 | -17.5267 |  | 15140 | 0 | 6.57 | 0 | 0 | 0 | 9.7667 | 0 | 0 | 0
626 | -18.57 |  | 21780 | 0 | 13.0633 | 0 | 0.97 | 0 | 12.3733 | 4.3133 | 0 | 0
625 | -19.5433 |  | 22260 | 0 | 12.13 | 0 | 0.97 | 0 | 11.5533 | 0 | 0 | 0
624 | -19.08 |  | 18380 | 0 | 9.22 | 0 | 0 | 0 | 9.51 | 0 | 0 | 0
623 | -17.97 |  | 18833.3333 | 0.35333 | 20.9767 | 0 | 9.8 | 0 | 22.7367 | 0 | 0.083333 | 0
622 | -18.2367 |  | 27540 | 0 | 14.5767 | 0 | 6.44 | 0 | 15.6033 | 0 | 0.083333 | 0
621 | -19.1233 |  | 20560 | 0 | 11.46 | 0 | 0.99 | 0 | 10.9867 | 0 | 0 | 0
620 | -19.19 |  | 26160 | 0.36667 | 10.5933 | 0 | 5.97 | 0 | 11.8333 | 0 | 0 | 0
619 | -17.81 |  | 24560 | 0 | 14.47 | 0 | 14.91 | 0 | 21.76 | 0 | 0.28 | 0
618 | -15.9467 |  | 23153.3333 | 0 | 15.7533 | 0 | 6.4267 | 0 | 14.9033 | 0 | 0 | 0
617 | -16.06 |  | 19066.6667 | 0 | 12.3867 | 0 | 6.3733 | 0 | 12.1433 | 0 | 0 | 0
616 | -16.99 |  | 17266.6667 | 0 | 10.6933 | 0 | 13.0333 | 0 | 14.0533 | 0 | 0 | 0.52
615 | -16.5767 |  | 19500 | 0 | 8.62 | 0 | 2.58 | 0 | 8.3467 | 0 | 0 | 0.52
614 | -16.4667 |  | 15526.6667 | 0 | 6.8967 | 0 | 0 | 0 | 6.45 | 0 | 0 | 0
613 | -17.06 |  | 16980 | 0 | 5.81 | 0 | 0 | 0 | 5.3633 | 0 | 0 | 0
612 | -17.77 |  | 16890 | 0 | 7.19 | 0 | 0 | 0 | 7.49 | 0 | 0 | 0
611 | -17.3833 |  | 22980 | 0 | 12.13 | 0 | 0 | 0 | 11.44 | 0 | 0 | 0
610 | -17.2833 |  | 19420 | 0 | 13.4233 | 0 | 2.38 | 0 | 12.16 | 0 | 0 | 0
609 | -18.385 |  | 17590 | 0 | 10.03 | 0 | 0 | 0 | 26.235 | 0 | 0 | 0
608 | -18.14 |  | 24120 | 0 | 6.6 | 0 | 0 | 0 | 21.64 | 0 | 0 | 0
607 | -17.78 |  | 30990 | 0 | 3.24 | 0 | 2.45 | 0 | 10.845 | 0 | 0 | 0
606 | -16.48 |  | 46440 | 0 | 17.86 | 1.6 | 21.03 | 0 | 44.08 | 0 | 0.25 | 0
605 | -16.04 |  | 22480 | 0 | 7.24 | 0 | 10.75 | 0 | 30.54 | 0 | 0 | 0
604 | -16.425 |  | 15810 | 0 | 7.69 | 0.595 | 1.645 | 0 | 25.335 | 0 | 0.145 | 0
603 | -16.76 |  | 14480 | 0 | 7.88 | 0 | 0 | 0 | 25.5 | 0 | 0 | 0
602 | -17.075 |  | 29500 | 0 | 8.36 | 0 | 0 | 0 | 24.62 | 0 | 0 | 0
601 | -17.71 |  | 31700 | 0 | 22.1 | 1.47 | 0 | 21.79 | 21.13 | 32.63 | 0 | 0
600 | -18.09 |  | 24720 | 0 | 8.55 | 0.69 | 0 | 2.605 | 27.455 | 3.685 | 0.14 | 0
599 | -18.17 |  | 36120 | 0 | 10.56 | 1.03 | 3.15 | 0 | 34.46 | 0 | 0.27 | 0
598 | -18.09 |  | 30180 | 0 | 10.2 | 0 | 2.865 | 0 | 29.74 | 0 | 0 | 0
597 | -18.17 |  | 27820 | 0 | 12.82 | 1.9 | 3.3 | 5.3 | 28.39 | 2.77 | 0 | 0
596 | -18.16 |  | 35860 | 0 | 7.41 | 0 | 0 | 0 | 26.13 | 0 | 0 | 0
595 | -16.85 |  | 38260 | 0 | 7.085 | 0.535 | 3.07 | 0 | 26.56 | 0 | 0 | 0
594 | -16.21 |  | 38220 | 0 | 7.38 | 0 | 5.74 | 0 | 29.1 | 0 | 0 | 0
593 | -17.08 |  | 14610 | 0 | 56.86 | 2.025 | 9.235 | 43.68 | 25.815 | 59.285 | 0.74 | 3.555
592 | -18.27 |  | 22620 | 0 | 7.07 | 0 | 0 | 0 | 22.72 | 0 | 0 | 0
591 | -18.32 |  | 26450 | 0 | 7.865 | 0 | 2.95 | 0 | 25.17 | 0 | 0.16 | 0
590 | -17.43 |  | 47340 | 0 | 7.04 | 0 | 0 | 0 | 25.75 | 3.29 | 0 | 0
589 | -17.48 |  | 26830 | 0 | 6.13 | 0.545 | 0 | 0 | 21.715 | 0 | 0 | 0.64
588 | -17.94 |  | 18100 | 0 | 5.95 | 1.26 | 0 | 5.75 | 36.54 | 3.04 | 0 | 0
587 | -18.26 |  | 27100 | 0 | 124.6 | 5.48 | 3.48 | 7.36 | 31.88 | 2.56 | 0 | 0
586 | -18.1 |  | 56560 | 0.25 | 4.935 | 0.935 | 0 | 9.92 | 23.295 | 3.545 | 0 | 0
585 | -17.03 |  | 25540 | 0 | 5.6 | 0 | 0 | 0 | 22.53 | 0 | 0 | 0
584 | -16.895 |  | 35870 | 0 | 6.63 | 0.55 | 0 | 0 | 26.1 | 0 | 0 | 0
583 | -16.41 |  | 21720 | 0 | 10.36 | 2.04 | 3.9 | 0 | 40.63 | 0 | 0.38 | 0
582 | -14.85 |  | 16720 | 0 | 6.885 | 1.145 | 1.495 | 0 | 30.855 | 0 | 0.365 | 0
581 | -15.11 |  | 17520 | 0 | 15.69 | 1.75 | 0 | 10.7 | 23.7 | 11.93 | 0.26 | 0
580 | -16.5 |  | 27520 | 0 | 12.72 | 1.71 | 0 | 0 | 29.07 | 0 | 0 | 0
579 | -16.985 |  | 31510 | 0 | 6.385 | 1.205 | 0 | 0 | 21.16 | 0.97 | 0.26 | 0
578 | -17.08 |  | 24780 | 0 | 5.28 | 1.12 | 0 | 0 | 19.99 | 0 | 0 | 0
577 | -17.575 |  | 19870 | 0 | 5.69 | 0 | 0 | 0 | 23.095 | 0 | 0 | 0
576 | -18.45 |  | 16920 | 0 | 5.1 | 1.28 | 5.4 | 0 | 26.08 | 0 | 0 | 0
575 | -19.145 |  | 29140 | 0 | 4.82 | 0.635 | 2.305 | 0 | 21.465 | 3.08 | 0.145 | 0
574 | -18.48 |  | 20280 | 0 | 7.63 | 1.12 | 0 | 0 | 25.58 | 0 | 0 | 0
573 | -17.57 |  | 18760 | 0 | 7.02 | 0 | 0 | 0 | 24.78 | 0 | 0 | 0
572 | -17.145 |  | 23650 | 0 | 5.535 | 0 | 0 | 0 | 19.885 | 0 | 0 | 0
571 | -16.98 |  | 43640 | 0 | 6.87 | 0 | 3.26 | 0 | 18.04 | 0 | 0 | 0
570 | -16.54 |  | 33740 | 0 | 5.59 | 0 | 9.38 | 0 | 31.19 | 0 | 0.295 | 0
569 | -17.16 |  | 26520 | 0 | 8.04 | 0 | 33.97 | 0 | 28.73 | 0 | 0.26 | 0
568 | -18.99 |  | 26760 | 0 | 9.03 | 0 | 30.95 | 0 | 23.24 | 0 | 0 | 0
567 | -19.08 |  | 21420 | 0 | 6.92 | 0 | 6.94 | 0 | 25.68 | 0 | 0 | 0
566 | -18.915 |  | 15840 | 0 | 6.8 | 0 | 1.95 | 0 | 29 | 0 | 0 | 0
565 | -18.25 |  | 18960 | 0 | 6.32 | 1.03 | 0 | 0 | 41.27 | 0 | 0 | 0
564 | -17.885 |  | 25270 | 0 | 7.65 | 0 | 6.125 | 0 | 32.63 | 0 | 0 | 0
563 | -17.54 |  | 19240 | 0 | 11.27 | 0 | 14.59 | 0 | 15.3 | 0 | 0 | 0
562 | -17.54 |  | 26680 | 0 | 9.36 | 1.28 | 6.96 | 0 | 22.11 | 0 | 0 | 0
561 | -17.53 |  | 22580 | 0 | 13.89 | 1.5 | 10.18 | 0 | 20.7 | 0 | 0 | 0
560 | -17.275 |  | 24420 | 0 | 19.385 | 5.585 | 10.475 | 12.025 | 15.6 | 7.655 | 0.61 | 1.27
559 | -17.23 |  | 25160 | 0 | 8.09 | 0 | 0 | 0 | 10.71 | 0 | 0 | 0
558 | -17.655 |  | 23590 | 0 | 6.915 | 0 | 0 | 0 | 11.175 | 0 | 0.215 | 0
557 | -18.47 |  | 24600 | 0 | 6.07 | 0 | 0 | 0 | 9.74 | 0 | 0 | 0
556 | -18.135 |  | 11990 | 0 | 6.95 | 0 | 0 | 0 | 11.75 | 0 | 0.17 | 0
555 | -17.67 |  | 21540 | 0 | 6.46 | 0 | 0 | 0 | 9.82 | 0 | 0 | 0
554 | -17.605 |  | 24260 | 0 | 9.925 | 0 | 6.705 | 0 | 16.495 | 0.955 | 0.165 | 0
553 | -17.92 |  | 12960 | 0 | 6.52 | 0 | 3.18 | 0 | 9.94 | 0 | 0 | 0
552 | -17.385 |  | 26640 | 0 | 9.105 | 0 | 1.595 | 0 | 12.11 | 0 | 0.215 | 0
551 | -16.47 |  | 25040 | 0 | 7.53 | 0 | 3.59 | 0 | 12.48 | 0 | 0.25 | 0
550 | -16.52 |  | 12900 | 0 | 13.67 | 0 | 8.8 | 0 | 18 | 0 | 0 | 0
549 | -16.63 |  | 27260 | 0 | 11.01 | 0 | 5.535 | 0 | 16.265 | 0 | 0.27 | 0
548 | -17.17 |  | 18860 | 0 | 9.06 | 0 | 0 | 0 | 11.25 | 0 | 0 | 0
547 | -17.7085 |  | 21750 | 0 | 8.77 | 0 | 2.845 | 0 | 12.14 | 0 | 0.15 | 0
546 | -17.412 |  | 27720 | 0 | 9.38 | 0 | 15.96 | 0 | 14.24 | 0 | 0.66 | 0
545 | -17.023 |  | 24460 | 0.51 | 15.465 | 1.735 | 41.315 | 0 | 25.09 | 0 | 0.685 | 0.935
544 | -17.461 |  | 28280 | 0 | 68.24 | 1.39 | 222.76 | 0 | 85.09 | 0 | 0 | 0
543 | -17.359 |  | 18220 | 0 | 70.09 | 0 | 188.51 | 0 | 78.8 | 0 | 0 | 0
542 | -16.457 |  | 27860 | 0 | 15.255 | 0 | 35.25 | 0 | 19.56 | 0 | 0 | 0
541 | -16.488 |  | 25560 | 0 | 9.78 | 0 | 9.08 | 0 | 15.44 | 0 | 0.36 | 0
540 | -16.2515 |  | 24940 | 0 | 10.36 | 0.535 | 3.52 | 0 | 13.255 | 0 | 0.755 | 0.815
539 | -15.35 |  | 18700 | 0 | 5.9 | 0 | 0 | 0 | 13.35 | 0 | 0.45 | 0
538 | -16.439 |  | 33150 | 0 | 6.2 | 0 | 0 | 0 | 13.015 | 0 | 0 | 0
537 | -17.39 |  | 16480 | 0 | 10.26 | 0 | 5.14 | 0 | 18.18 | 0 | 0 | 0
536 | -17.373 |  | 28380 | 0 | 8.97 | 0 | 5.84 | 0 | 17.77 | 0 | 0 | 0
535 | -17.288 |  | 26380 | 0 | 9.23 | 0 | 1.69 | 0 | 14.49 | 0 | 0 | 0
534 | -16.962 |  | 22180 | 0 | 9.31 | 1.18 | 0 | 0 | 15.63 | 0 | 0 | 0
533 | -16.685 |  | 14440 | 0 | 12.105 | 0.52 | 3.685 | 0 | 22.805 | 9.96 | 0 | 0
532 | -17.46 |  | 12900 | 0 | 10.98 | 1.41 | 2.93 | 0 | 27.64 | 0 | 0 | 0
531 | -18.21 |  | 33660 | 0 | 9.82 | 1.42 | 0 | 0 | 27.73 | 0 | 0 | 0
530 | -18.01 |  | 19820 | 0 | 8.05 | 1.64 | 6.1 | 0 | 35.435 | 0 | 0 | 0
529 | -16.565 |  | 20670 | 0 | 7.53 | 1.46 | 3.55 | 0 | 25.425 | 0 | 0 | 0
528 | -17.03 |  | 12480 | 0 | 9.26 | 1.89 | 6.32 | 0 | 28.15 | 0 | 0 | 0
527 | -17.47 |  | 12980 | 0 | 8.16 | 1.43 | 6.2 | 0 | 23.59 | 0 | 0 | 0
526 | -17.75 |  | 25000 | 0 | 17.88 | 1.8 | 13.77 | 0 | 44.01 | 0 | 0 | 0
525 | -17.535 |  | 31780 | 0 | 18.225 | 1.815 | 9.65 | 0 | 34.495 | 2.96 | 0 | 0
524 | -16.49 |  | 26420 | 0 | 12.56 | 1.6 | 4.4 | 0 | 28.54 | 0 | 0 | 0
523 | -17.225 |  | 31220 | 0 | 8.805 | 1.405 | 0 | 0 | 24.48 | 0 | 0 | 0
522 | -18.8 |  | 26020 | 0 | 9.29 | 1.83 | 0 | 0 | 30.06 | 0 | 0 | 0
521 | -19.32 |  | 28300 | 0 | 9.155 | 2.105 | 0 | 0 | 19.095 | 0 | 0 | 0
520 | -19.04 |  | 26460 | 0 | 8.47 | 1.52 | 0 | 0 | 26.71 | 0 | 0 | 0
519 | -18.34 |  | 23500 | 0 | 8.41 | 1.65 | 0 | 0 | 13.47 | 0 | 0 | 0
518 | -17.135 |  | 30260 | 0 | 10.175 | 1.735 | 0 | 0 | 34.875 | 0 | 0 | 0
517 | -16.85 |  | 20560 | 0 | 10.46 | 1.27 | 0 | 0 | 26.45 | 0 | 0 | 0
516 | -17.125 |  | 20230 | 0 | 9.81 | 1.885 | 2.35 | 0 | 27.99 | 0 | 0 | 0
515 | -17.51 |  | 21000 | 0 | 6.03 | 1.25 | 0 | 0 | 0 | 0 | 0 | 0
514 | -17.83 |  | 23460 | 0 | 6.18 | 1.45 | 0 | 0 | 0 | 0 | 0 | 0
513 | -18.475 |  | 21350 | 0 | 5.71 | 1.65 | 0 | 0 | 0 | 0 | 0 | 0
512 | -18.75 |  | 16620 | 0 | 6.48 | 1.66 | 0 | 0 | 0 | 0 | 0 | 0
511 | -18.805 |  | 17400 | 0 | 7.58 | 0.535 | 0 | 0 | 10.655 | 0 | 0 | 0
510 | -18.385 |  | 19110 | 0 | 9.465 | 0 | 2.275 | 0 | 24.02 | 0 | 0 | 0
509 | -18.495 |  | 16390 | 0 | 8.67 | 0 | 13.955 | 0 | 27.2 | 0 | 0 | 0
508 | -18 |  | 23870 | 0 | 6.025 | 0 | 4.815 | 0 | 23.225 | 0 | 0 | 0
507 | -17.57 |  | 17170 | 0 | 6.125 | 0 | 0 | 0 | 22.42 | 0 | 0 | 0
506 | -17.79 |  | 17390 | 0 | 8.215 | 1.3 | 10.545 | 0 | 25.115 | 0 | 0 | 0
505 | -18.11 |  | 21190 | 0 | 6.775 | 0 | 4.125 | 0 | 20 | 0 | 0 | 0
504 | -18.87 |  | 35560 | 0 | 13.215 | 1.295 | 20.945 | 0 | 32.08 | 0 | 0.355 | 0
503 | -18.95 |  | 18200 | 0 | 18.605 | 1.35 | 35.71 | 0 | 39.81 | 0 | 0.4 | 0
502 | -18.24 |  | 19700 | 0 | 6.87 | 0.665 | 0 | 0 | 18.465 | 0 | 0 | 0
501 | -17.825 |  | 24210 | 0 | 8.87 | 0 | 3.295 | 0 | 26.775 | 0 | 0 | 0
500 | -18.06 |  | 22340 | 0 | 10.065 | 0.79 | 12.365 | 0 | 32.455 | 0 | 0 | 0
499 | -18.285 |  | 22110 | 0 | 7.725 | 0 | 4.46 | 0 | 59.85 | 0 | 0 | 0
498 | -18.105 |  | 25210 | 0 | 38.245 | 0.5 | 37.79 | 0 | 35.61 | 0 | 0 | 0
497 | -17.99 |  | 22060 | 0 | 13.08 | 0.585 | 19.51 | 0 | 29.525 | 0 | 0.615 | 0.665
496 | -17.33 |  | 18980 | 0 | 7.365 | 0 | 13.23 | 0 | 25.88 | 0 | 0 | 0
495 | -16.72 |  | 18410 | 0 | 10.355 | 0 | 0 | 0 | 34.895 | 0 | 0 | 0
494 | -16.65 |  | 16100 | 0 | 10.735 | 0 | 0 | 0 | 27.95 | 0 | 0 | 0
493 | -17.23 |  | 22820 | 0 | 8.035 | 0 | 0 | 0 | 28.005 | 0 | 0 | 0
492 | -17.73 |  | 20920 | 0 | 7.515 | 0.5 | 0 | 0 | 29.725 | 0 | 0 | 0
491 | -17.55 |  | 20730 | 0 | 8.575 | 0 | 0 | 0 | 34.625 | 0 | 0 | 0
490 | -17.14 |  | 23600 | 0 | 8.64 | 0 | 0 | 0 | 32.925 | 0 | 0 | 0
489 | -16.88 |  | 22010 | 0 | 9.725 | 0 | 0 | 0 | 33.385 | 0 | 0 | 0
488 | -17.24 |  | 37080 | 0 | 11.51 | 0 | 0 | 0 | 32.22 | 0 | 0 | 0
487 | -18.57 |  | 27840 | 0 | 17.44 | 0 | 4.545 | 0 | 38.61 | 0 | 0 | 0
486 | -17.47 |  | 27460 | 0 | 18.39 | 0 | 7.41 | 0 | 43.06 | 0 | 0.38 | 0
485 | -16.48 |  | 31840 | 0 | 16.64 | 0 | 7.01 | 0 | 41.29 | 0 | 0.28 | 0
484 | -16.465 |  | 15630 | 0 | 16.29 | 0 | 5.925 | 0 | 39.125 | 0 | 0.225 | 0
483 | -16.76 |  | 32480 | 0 | 7.83 | 0 | 0 | 0 | 24.27 | 0 | 0 | 0
482 | -17.175 |  | 25250 | 0 | 9.965 | 0 | 0 | 0 | 29.67 | 0 | 0 | 0
481 | -17.75 |  | 16420 | 0 | 8.46 | 0 | 0 | 0 | 29.69 | 0 | 0 | 0
480 | -17.685 |  | 26220 | 0 | 7.56 | 0 | 0 | 0 | 24.85 | 0 | 0 | 0
479 | -17.89 |  | 30360 | 0 | 8.19 | 0 | 0 | 0 | 25.28 | 0 | 0 | 0
478 | -18.4 |  | 33860 | 0 | 9 | 0 | 0 | 0 | 28.61 | 0 | 0 | 0
477 | -18.625 |  | 36440 | 0 | 7.27 | 0 | 0 | 0 | 21.5 | 0 | 0 | 0
476 | -18.88 |  | 41680 | 0 | 7.67 | 0 | 0 | 0 | 22.06 | 0 | 0 | 0
475 | -19.045 |  | 37080 | 0 | 7.42 | 0 | 0 | 0 | 24.055 | 0 | 0 | 0
474 | -18.56 |  | 48120 | 0 | 7.58 | 0 | 0 | 0 | 21.8 | 0 | 0 | 0
473 | -17.44 |  | 23000 | 0 | 13.37 | 0 | 2.005 | 0 | 35.675 | 0 | 0 | 0
472 | -17.35 |  | 24760 | 0 | 7.73 | 0 | 0 | 0 | 23.15 | 0 | -0.01 | 0
471 | -17.65 |  | 34780 | 0 | 11.54 | 0 | 0 | 0 | 30.81 | 0 | 0 | 0
470 | -18.32 |  | 27840 | 0 | 11.22 | 0 | 0 | 0 | 28.115 | 0 | 0 | 0
469 | -18.31 |  | 31440 | 0 | 9.02 | 0 | 0 | 0 | 26.19 | 0 | 0 | 0
468 | -17.36 |  | 30170 | 0 | 9.77 | 0 | 0 | 0 | 28.875 | 0 | 0 | 0
467 | -16.09 |  | 27420 | 0 | 12.02 | 0 | 0 | 0 | 32.95 | 0 | 0 | 0
466 | -16 |  | 33440 | 0 | 11.9 | 0 | 0 | 0 | 33.96 | 0 | 0 | 0
465 | -17.165 |  | 32560 | 0 | 14.135 | 0 | 0 | 0 | 32.495 | 0 | -0.015 | 0
464 | -17.68 |  | 41800 | 0 | 16.23 | 0 | 0 | 0 | 37.53 | 0 | -0.04 | 0
463 | -17.39 |  | 28840 | 0 | 16.69 | 0 | 0 | 0 | 39.77 | 0 | 0 | 0
462 | -17.76 |  | 25800 | 0 | 13.45 | 0 | 0 | 0 | 31.23 | 0 | 0 | 0
461 | -18.12 |  | 35960 | 0 | 14.04 | 0 | 3.01 | 0 | 38.54 | 0 | 0 | 0
460 | -18.36 |  | 26160 | 0 | 11.7 | 0 | 5.64 | 0 | 38.8 | 0 | 0 | 0
459 | -18.045 |  | 33160 | 0 | 7.27 | 0 | 0 | 0 | 21.5 | 0 | 0 | 0
458 | -17.89 |  | 27320 | 0 | 7.67 | 0 | 0 | 0 | 22.06 | 0 | 0 | 0
457 | -17.89 |  | 32300 | 0 | 7.47 | 0 | 0 | 0 | 23.05 | 0 | 0 | 0
456 | -17.85 |  | 21810 | 0 | 7.475 | 0 | 0 | 0 | 23.43 | 0 | 0 | 0
455 | -18.19 |  | 19880 | 0 | 8.97 | 0 | 0 | 0 | 28.78 | 0 | 0 | 0
454 | -19.045 |  | 19740 | 0 | 12.75 | 0 | 2.005 | 0 | 32.86 | 0 | 0 | 0
453 | -18.69 |  | 29520 | 0 | 11.54 | 0 | 0 | 0 | 30.81 | 0 | 0 | 0
452 | -18.07 |  | 30580 | 0 | 10.53 | 0 | 0 | 0 | 26.44 | 0 | 0 | 0
451 | -18.335 |  | 25840 | 0 | 10.465 | 0 | 0 | 0 | 27.99 | 0 | 0 | 0
450 | -18.62 |  | 22500 | 0 | 9.02 | 0 | 0 | 0 | 28.24 | 0 | 0 | 0
449 | -18.35 |  | 23580 | 0 | 10.52 | 0 | 0 | 0 | 29.51 | 0 | 0 | 0
448 | -18.015 |  | 21600 | 0 | 11.96 | 0 | 0 | 0 | 33.455 | 0 | 0 | 0
447 | -18.44 |  | 12020 | 0 | 12.98 | 0 | 0 | 0 | 31.44 | 0 | 0 | 0
446 | -18.28 |  | 27240 | 0 | 15.29 | 0 | 0 | 0 | 33.55 | 0 | 0 | 0
445 | -17.945 |  | 29280 | 0 | 17.185 | 0 | 0 | 0 | 39.785 | 0 | 0 | 0
444 | -17.26 |  | 22820 | 0 | 15.24 | 0 | 0 | 0 | 37.5 | 0 | 0 | 0
443 | -17.325 |  | 29170 | 0 | 13.745 | 0 | 1.505 | 0 | 34.885 | 0 | 0 | 0
442 | -17.62 |  | 18500 | 0 | 11.7 | 0 | 5.64 | 0 | 38.8 | 0 | 0 | 0
441 | -17.96 |  | 40220 | 0 | 20.84 | 0 | 7.61 | 0 | 50.26 | 0 | 0 | 0
440 | -18.36 |  | 36770 | 0 | 14.015 | 0 | 2.94 | 0 | 36.65 | 0 | 0 | 0
439 | -18.46 |  | 27980 | 0 | 11.63 | 0 | 0 | 0 | 30.56 | 0 | 0 | 0
438 | -18.81 |  | 37020 | 0 | 15.1 | 0 | 0 | 0 | 37.39 | 0 | 0 | 0
437 | -18.06 |  | 33120 | 0 | 18.83 | 0 | 0 | 0 | 44.42 | 0 | 0.31 | 0
436 | -17.82 |  | 53540 | 0 | 10.33 | 0 | 0 | 0 | 36.57 | 0 | 0 | 0
435 | -17.09 |  | 31700 | 0 | 11.26 | 0 | 0 | 0 | 30.95 | 0 | 0 | 0
434 | -18.085 |  | 27280 | 0.255 | 18.395 | 0 | 0 | 0 | 38.18 | 0 | 0 | 0
433 | -17.955 |  | 35560 | 0 | 10.77 | 0 | 0 | 0 | 27.86 | 0 | 0 | 0
432 | -18.04 |  | 38060 | 0 | 9.83 | 0 | 0 | 0 | 25.3 | 0 | 0 | 0
431 | -17.69 |  | 26760 | 0 | 10.36 | 0 | 0 | 0 | 32.37 | 0 | 0 | 0
430 | -17.63 |  | 38140 | 0 | 11.145 | 0 | 0 | 0 | 32.26 | 0 | 0 | 0
429 | -18.24 |  | 46160 | 0 | 8.41 | 0 | 3.26 | 0 | 32.21 | 0 | 0 | 0
428 | -18.51 |  | 32880 | 0 | 12.46 | 0 | 8.36 | 0 | 38.8 | 0 | 0 | 0
427 | -18.44 |  | 27220 | 0.59 | 13.22 | 0 | 7.58 | 0 | 43.04 | 0 | 0 | 0
426 | -17.635 |  | 41260 | 0 | 14.44 | 0 | 4.33 | 0 | 38.95 | 0 | 0.165 | 0
425 | -17.89 |  | 27280 | 0 | 9.3 | 0 | 0 | 0 | 34.81 | 0 | 0 | 0
424 | -18.07 |  | 32520 | 0 | 10.53 | 0 | 0 | 0 | 25.18 | 0 | 0.27 | 0
423 | -17.265 |  | 31510 | 0 | 8.14 | 0 | 1.77 | 0 | 34.165 | 0 | 0 | 0
422 | -16.98 |  | 16420 | 0 | 14.14 | 0 | 11.33 | 0 | 43.67 | 0 | 0 | 0
421 | -17.19 |  | 26080 | 0 | 6.31 | 0 | 0 | 0 | 22.36 | 0 | 0 | 0
420 | -17.14 |  | 20900 | 0 | 7.49 | 0 | 0 | 0 | 26.65 | 0 | 0 | 0
419 | -17.36 |  | 30220 | 0 | 7.25 | 0 | 0 | 0 | 26.98 | 0 | 0 | 0
418 | -17.36 |  | 30220 | 0 | 7.25 | 0 | 0 | 0 | 26.98 | 0 | 0 | 0
417 | -17.36 |  | 30220 | 0 | 7.25 | 0 | 0 | 0 | 26.98 | 0 | 0 | 0
416 | -17.36 |  | 30220 | 0 | 7.25 | 0 | 0 | 0 | 26.98 | 0 | 0 | 0
415 | -17.78 |  | 28780 | 0 | 9.25 | 0 | 0 | 0 | 35.73 | 0 | 0.31 | 0
414 | -17.78 |  | 28780 | 0 | 9.25 | 0 | 0 | 0 | 35.73 | 0 | 0.31 | 0
413 | -17.78 |  | 28780 | 0 | 9.25 | 0 | 0 | 0 | 35.73 | 0 | 0.31 | 0
412 | -17.78 |  | 28780 | 0 | 9.25 | 0 | 0 | 0 | 35.73 | 0 | 0.31 | 0
411 | -17.78 |  | 28780 | 0 | 9.25 | 0 | 0 | 0 | 35.73 | 0 | 0.31 | 0
410 | -17.04 |  | 25140 | 0 | 8.55 | 0 | 3.58 | 0 | 30.23 | 0 | 0 | 0
409 | -17.04 |  | 25140 | 0 | 8.55 | 0 | 3.58 | 0 | 30.23 | 0 | 0 | 0
408 | -17.04 |  | 25140 | 0 | 8.55 | 0 | 3.58 | 0 | 30.23 | 0 | 0 | 0
407 | -17.04 |  | 25140 | 0 | 8.55 | 0 | 3.58 | 0 | 30.23 | 0 | 0 | 0
406 | -16.78 |  | 37120 | 0 | 11.41 | 0 | 0 | 0 | 34.84 | 0 | 0.25 | 0
405 | -16.99 |  | 26900 | 0 | 7.645 | 0 | 0 | 0 | 29.69 | 0 | 0 | 0
404 | -17.37 |  | 22060 | 0 | 10.08 | 0 | 3.12 | 0 | 44.17 | 0 | 0.37 | 0
403 | -17.11 |  | 24360 | 0 | 7.65 | 0 | 0 | 0 | 42.15 | 0 | 0.34 | 0
402 | -17.31 |  | 28940 | 0 | 8.295 | 0 | 0 | 0 | 26.57 | 0 | 0 | 0
401 | -18.06 |  | 27380 | 0 | 7.76 | 0 | 0 | 0 | 33.36 | 0 | 0 | 0
400 | -17.66 |  | 20340 | 0 | 7.155 | 0 | 0 | 0 | 29.53 | 0 | 0.135 | 0
399 | -17.32 |  | 35980 | 0 | 8.3 | 0 | 0 | 0 | 32.21 | 0 | 0.26 | 0
398 | -17.44 |  | 24100 | 0 | 6.91 | 0 | 0 | 0 | 25.77 | 0 | 0 | 0
397 | -17.86 |  | 15720 | 0 | 6.71 | 0 | 0 | 0 | 24.14 | 0 | 0 | 0
396 | -18.235 |  | 29300 | 0 | 8.5 | 0 | 0 | 0 | 26.84 | 0 | 0.18 | 0
395 | -17.65 |  | 49780 | 0 | 9.06 | 0 | 0 | 0 | 31.81 | 0 | 0.41 | 0
394 | -17.41 |  | 43480 | 0 | 8.53 | 0 | 0 | 0 | 27.08 | 0 | 0 | 0
393 | -17.495 |  | 41400 | 0 | 7.48 | 0 | 5.755 | 0 | 30.82 | 0 | 0.15 | 0
392 | -16.78 |  | 47040 | 0 | 6.69 | 0 | 8.02 | 0 | 33.5 | 0 | 0 | 0
391 | -16.6 |  | 23800 | 0 | 10.79 | 0 | 9 | 0 | 30.72 | 0 | 0 | 0
390 | -16.515 |  | 26730 | 0 | 10.235 | 0 | 4.75 | 0 | 33.73 | 0 | 0 | 0
389 | -17.08 |  | 25440 | 0 | 8.99 | 0 | 0 | 0 | 22.6 | 0 | 0 | 0
388 | -17.87 |  | 21480 | 0 | 8.13 | 0 | 0 | 0 | 19.93 | 0 | 0 | 0
387 | -18.815 |  | 19950 | 0 | 10.335 | 0 | 0 | 0 | 29.295 | 0 | 0 | 0
386 | -17.86 |  | 29720 | 0 | 9.26 | 0 | 0 | 0 | 24.59 | 0 | 0.39 | 0
385 | -17.21 |  | 42640 | 0 | 9.93 | 0 | 0 | 0 | 35.62 | 0 | 0 | 0
384 | -17.68 |  | 29340 | 0 | 10.81 | 0 | 0 | 0 | 28.51 | 0 | 0 | 0
383 | -17.445 |  | 38590 | 0 | 9.075 | 0 | 0 | 0 | 18.395 | 0 | 0 | 0
382 | -16.92 |  | 19260 | 0 | 9.42 | 0 | 0 | 0 | 28.45 | 0 | 0 | 0
381 | -16.66 |  | 24100 | 0 | 11.35 | 0 | 4.51 | 0 | 23.55 | 0 | 0 | 0
380 | -16.86 |  | 34300 | 0 | 9.745 | 0 | 10.155 | 0 | 62.645 | 0 | 0 | 0
379 | -17.36 |  | 17540 | 0 | 7.76 | 0 | 25.33 | 0 | 35.68 | 0 | 0 | 0
378 | -17.52 |  | 26600 | 0 | 18.1 | 0 | 46.31 | 0 | 26.3 | 0 | 0 | 0
377 | -17.88 |  | 29440 | 0 | 20.565 | 0 | 28.39 | 0 | 26.91 | 0 | 0 | 0
376 | -17.49 |  | 20460 | 0 | 10.69 | 0 | 4.56 | 0 | 38.22 | 0 | 0 | 0
375 | -17.48 |  | 26680 | 0 | 9.17 | 0 | 0 | 0 | 0 | 0 | 0 | 0
374 | -18.085 |  | 22840 | 0 | 8.845 | 0 | 0 | 0 | 20.67 | 0 | 0 | 0
373 | -18.84 |  | 28760 | 0 | 10.76 | 0 | 4.08 | 0 | 26.61 | 0 | 0 | 0
372 | -18.69 |  | 20820 | 0 | 8.86 | 0 | 0 | 0 | 25.18 | 0 | 0 | 0
371 | -18.24 |  | 36820 | 0 | 8.86 | 0 | 3.48 | 0 | 25.58 | 0 | 0 | 0
370 | -17.79 |  | 20240 | 0 | 11.665 | 0 | 6.735 | 0 | 30.135 | 0 | 0.125 | 0
369 | -17.72 |  | 16480 | 0 | 15.53 | 0 | 19.88 | 0 | 43.26 | 0 | 0 | 0
368 | -17.83 |  | 17300 | 0 | 11.26 | 0 | 16.41 | 0 | 36.88 | 0 | 0 | 0
367 | -17.185 |  | 16850 | 0 | 7.88 | 0 | 7.24 | 0 | 28.3 | 0 | 0 | 0
366 | -16.96 |  | 26680 | 0 | 5.36 | 0 | 2.86 | 0 | 24.32 | 0 | 0 | 0
365 | -16.98 |  | 15100 | 0 | 5.85 | 0 | 0 | 0 | 20.74 | 0 | 0 | 0
364 | -17.08 |  | 20700 | 0 | 5.37 | 0 | 0 | 0 | 15.24 | 0 | 0 | 0
363 | -17.51 |  | 16020 | 0 | 7.6 | 0 | 2.83 | 0 | 28.525 | 0 | 0 | 0
362 | -17.78 |  | 32600 | 0 | 8.23 | 0 | 8.5 | 0 | 33.65 | 0 | 0.32 | 0
361 | -17.67 |  | 24200 | 0 | 8.69 | 0 | 8.5 | 0 | 36.15 | 0 | 0 | 0
360 | -17.62 |  | 36870 | 0 | 6.735 | 0 | 3.855 | 0 | 24.84 | 0 | 0 | 0
359 | -17.74 |  | 19440 | 0 | 7.88 | 0 | 4.13 | 0 | 29.7 | 0 | 0 | 0
358 | -17.47 |  | 22000 | 0 | 10.52 | 0 | 5.89 | 0 | 35.81 | 0 | 0 | 0
357 | -17.745 |  | 26300 | 0 | 8.095 | 0 | 0 | 0 | 24.225 | 0 | 0 | 0
356 | -18.17 |  | 39320 | 0 | 9.6 | 0 | 0 | 0 | 25.2 | 0 | 0 | 0
355 | -18.49 |  | 26300 | 0 | 9.83 | 0 | 0 | 0 | 28.21 | 0 | 0 | 0
354 | -18.59 |  | 40940 | 0 | 8.88 | 0 | 0 | 0 | 23.73 | 0 | 0 | 0
353 | -18.315 |  | 31010 | 0 | 10.89 | 0 | 6.31 | 0 | 31.085 | 0 | 0.34 | 0
352 | -18.4 |  | 25640 | 0 | 23.89 | 10.35 | 10.06 | 0 | 8.52 | 0 | 0 | 0
351 | -18.35 |  | 35800 | 0 | 28.4 | 18.47 | 18.83 | 0 | 0 | 0 | 0 | 0
350 | -17.77 |  | 27880 | 0 | 26.91 | 27.02 | 18.52 | 0 | 0 | 0 | 0 | 0
349 | -17.19 |  | 48900 | 0 | 34.86 | 30.37 | 18.67 | 68.48 | 21.22 | 12.02 | 1.68 | 5.06
348 | -16.96 |  | 23700 | 0 | 27.44 | 20.76 | 13.54 | 55.74 | 29.1 | 9.56 | 0.68 | 3.05
347 | -16.97 |  | 37000 | 0 | 34.38 | 27.07 | 16.69 | 65.6 | 20.62 | 12.33 | 0.58 | 5.77
346 | -17.235 |  | 33330 | 0 | 42.255 | 28.86 | 16.78 | 69.055 | 27.865 | 16.25 | 0.885 | 4.605
345 | -17.69 |  | 32460 | 0 | 19.61 | 12.9 | 7.43 | 37.74 | 29.38 | 9.67 | 0.74 | 2
344 | -17.75 |  | 80880 | 0 | 13.1 | 9.24 | 5.53 | 31.72 | 23.33 | 12.55 | 0.32 | 3.39
343 | -17.5 |  | 218980 | 0 | 22.35 | 14.69 | 8.73 | 43.67 | 25.74 | 10.35 | 0.27 | 2.28
342 | -17.19 |  | 48860 | 0 | 22.35 | 13.04 | 8.58 | 36.5 | 27.14 | 9.28 | 0.33 | 2.54
341 | -17.44 |  | 21120 | 0 | 7.47 | 6.1 | 5 | 12.98 | 28.09 | 0 | 0.37 | 0
340 | -17.45 |  | 29620 | 0 | 7.12 | 3.09 | 2.84 | 8.05 | 26.4 | 0 | 0.27 | 0
339 | -17.83 |  | 28200 | 0 | 8.25 | 2.75 | 3.01 | 5.49 | 31.42 | 0 | 0 | 0
338 | -17.79 |  | 33320 | 0 | 10.21 | 2.07 | 2.93 | 0 | 32.87 | 0 | 0 | 0
337 | -17 |  | 28420 | 0 | 16.14 | 2.94 | 3.37 | 9.57 | 30.34 | 3.27 | 0 | 0
336 | -16.37 |  | 24460 | 0 | 7.52 | 0 | 2.87 | 0 | 23.09 | 0 | 0 | 0
335 | -16.13 |  | 46300 | 0 | 9.52 | 0 | 4.99 | 0 | 31.05 | 0 | 0 | 0
334 | -16.84 |  | 15090 | 0 | 8.725 | 0 | 2 | 0 | 32.955 | 0 | 0 | 0
333 | -17.89 |  | 14860 | 0 | 5.04 | 0 | 0 | 0 | 25.59 | 0 | 0.41 | 0
332 | -18.14 |  | 14260 | 0 | 5.25 | 0 | 0 | 0 | 25.08 | 0 | 0 | 0
331 | -17.91 |  | 18720 | 0 | 7.27 | 0 | 3.82 | 0 | 33.22 | 0 | 0 | 0
330 | -17.4 |  | 21580 | 0 | 7.84 | 0 | 0 | 0 | 23.32 | 0 | 0 | 0
329 | -17.21 |  | 22060 | 0 | 10.8 | 0 | 0 | 0 | 25.11 | 0 | 0 | 0
328 | -17.47 |  | 32340 | 0 | 14.18 | 0 | 0 | 0 | 31.51 | 0 | 0 | 0
327 | -17.97 |  | 33680 | 0 | 14.57 | 0 | 0 | 0 | 32.16 | 0 | 0 | 0
326 | -18.5 |  | 27940 | 0 | 13.1 | 0 | 0 | 0 | 34.21 | 0 | 0 | 0
325 | -18.58 |  | 15200 | 0 | 12.53 | 0 | 0 | 0 | 29.08 | 0 | 0 | 0
324 | -17.8 |  | 45720 | 0 | 12.56 | 0 | 3.75 | 0 | 30.81 | 0 | 0.46 | 1.95
323 | -17.31 |  | 31420 | 0 | 17.665 | 0 | 2.365 | 0 | 38.26 | 0 | 0 | 0
322 | -18.53 |  | 19420 | 0 | 13.78 | 0 | 0 | 0 | 32.82 | 0 | 0 | 0
321 | -18.99 |  | 58000 | 0 | 10.56 | 0 | 0 | 0 | 28.64 | 0 | 0 | 0
320 | -18.66 |  | 20940 | 0 | 12.05 | 0 | 0 | 0 | 31.63 | 0 | 0 | 0
319 | -17.9 |  | 44380 | 0 | 11.35 | 0 | 6.54 | 0 | 33.34 | 0 | 0 | 0
318 | -17.41 |  | 20820 | 0 | 12.58 | 0 | 12.89 | 0 | 42.93 | 0 | 0 | 0
317 | -17.01 |  | 22420 | 0 | 5.21 | 0 | 0 | 0 | 21.58 | 0 | 0 | 0
316 | -16.65 |  | 27820 | 0 | 7.69 | 0 | 0 | 0 | 28.37 | 0 | 0 | 0
315 | -16.5 |  | 31520 | 0 | 7 | 0 | 0 | 0 | 24.45 | 0 | 0 | 0
314 | -17.06 |  | 36480 | 0 | 6.83 | 0 | 0 | 0 | 27.09 | 0 | 0 | 0
313 | -17.72 |  | 29300 | 0 | 7.78 | 0 | 0 | 0 | 22.49 | 0 | 0 | 0
312 | -18 |  | 36220 | 0 | 9.15 | 0 | 0 | 0 | 35.08 | 0 | 0 | 0
311 | -17.365 |  | 26400 | 0 | 9.325 | 0 | 0 | 0 | 28.12 | 0 | 0 | 0
310 | -17.18 |  | 22680 | 0 | 10.71 | 0 | 0 | 0 | 32.14 | 0 | 0 | 0
309 | -17.23 |  | 38640 | 0 | 11.65 | 0 | 0 | 0 | 35.83 | 0 | 0 | 0
308 | -17.11 |  | 53040 | 0 | 13.46 | 0 | 2.81 | 0 | 40.15 | 0 | 0 | 0
307 | -17.55 |  | 47940 | 0 | 9 | 0 | 4.73 | 0 | 23.27 | 0 | 0 | 0
306 | -17.99 |  | 40680 | 0 | 10.2 | 0 | 9.49 | 0 | 30.2 | 0 | 0.27 | 0
305 | -18.11 |  | 28900 | 0 | 11.32 | 0 | 10.3 | 0 | 30.99 | 0 | 0 | 0
304 | -17.97 |  | 42440 | 0 | 15.73 | 0 | 9.13 | 0 | 36.34 | 0 | 0 | 0
303 | -17.64 |  | 20220 | 0 | 8.59 | 0 | 3.47 | 0 | 25.1 | 0 | 0 | 0
302 | -17.32 |  | 23440 | 0 | 9.19 | 0 | 4.09 | 0 | 26.66 | 0 | 0 | 0
301 | -17.3 |  | 32100 | 0 | 5.71 | 0 | 5.09 | 0 | 29.75 | 0 | 0.3 | 0
300 | -17.41 |  | 62320 | 0 | 12.34 | 0 | 25.78 | 0 | 48.69 | 0 | 0.54 | 0
299 | -17.69 |  | 18720 | 0 | 6.13 | 0 | 10.54 | 0 | 29.94 | 0 | 0 | 0
298 | -17.915 |  | 19850 | 0 | 8.415 | 0 | 6.525 | 0 | 33.145 | 0 | 0.275 | 0
297 | -17.48 |  | 28740 | 0 | 5.68 | 0 | 2.68 | 0 | 24.2 | 0 | 0 | 0
296 | -17.58 |  | 32640 | 0 | 4.91 | 0 | 0 | 0 | 19.46 | 0 | 0 | 0
295 | -18 |  | 42000 | 0 | 6.23 | 0 | 0 | 0 | 22.95 | 0 | 0 | 0
294 | -18.45 |  | 22120 | 0 | 6.52 | 0 | 0 | 0 | 25.76 | 0 | 0 | 0
293 | -18.54 |  | 17600 | 0 | 6.4 | 0 | 0 | 0 | 25.61 | 0 | 0 | 0
292 | -18.36 |  | 25620 | 0 | 6.08 | 0 | 2.5 | 0 | 23.46 | 0 | 0 | 0
291 | -17.84 |  | 19380 | 0 | 7.08 | 0 | 3.03 | 0 | 26.52 | 0 | 0.34 | 0
290 | -16.925 |  | 22490 | 0 | 10.13 | 0 | 6.05 | 0 | 38.615 | 0 | 0.18 | 0
289 | -16.51 |  | 18880 | 0 | 9.44 | 0 | 5.29 | 0 | 38.42 | 0 | 0.26 | 0
288 | -16.43 |  | 23880 | 0 | 7.63 | 0 | 2.91 | 0 | 17.24 | 0 | 0 | 0
287 | -16.56 |  | 22760 | 0 | 6.16 | 0 | 3.58 | 0 | 22.38 | 0 | 0 | 0
286 | -16.62 |  | 25100 | 0 | 7.07 | 0 | 7.08 | 0 | 30.67 | 0 | 0 | 0
285 | -16.055 |  | 28430 | 0 | 6.515 | 0 | 13.15 | 0 | 32.025 | 0 | 0.255 | 0.645
284 | -15.9 |  | 18120 | 0 | 7.19 | 0 | 5.29 | 0 | 30.61 | 0 | 0 | 0
283 | -16.5 |  | 21280 | 0 | 7.87 | 0 | 4.54 | 0 | 37.12 | 0 | 0 | 0
282 | -17.25 |  | 29480 | 0 | 7 | 0 | 3.18 | 0 | 25.6 | 0 | 0 | 0
281 | -17.68 |  | 19720 | 0 | 6.73 | 0 | 0 | 0 | 21.43 | 0 | 0 | 0
280 | -17.29 |  | 29560 | 0 | 10.02 | 0 | 4.05 | 0 | 36.84 | 0 | 0 | 1.17
279 | -17.07 |  | 39400 | 0 | 6.7 | 0 | 0 | 0 | 20.23 | 0 | 0.31 | 0
278 | -17.64 |  | 28100 | 0 | 6.25 | 0 | 0 | 0 | 27.93 | 0 | 0 | 0
277 | -17.97 |  | 18000 | 0 | 7.27 | 0 | 0 | 0 | 26.99 | 0 | 0 | 0
276 | -17.94 |  | 40100 | 0 | 7.31 | 0 | 0 | 0 | 26.69 | 0 | 0 | 0
275 | -18.13 |  | 21000 | 0 | 11.11 | 0 | 6.16 | 0 | 42.64 | 0 | 0.46 | 0
274 | -18.05 |  | 22180 | 0 | 5.87 | 0 | 3.97 | 0 | 27.82 | 0 | 0 | 0
273 | -17.605 |  | 23350 | 0 | 6 | 0 | 4 | 0 | 29.975 | 0 | 0 | 0
272 | -16.96 |  | 28820 | 0 | 5.9 | 0 | 0 | 0 | 27.91 | 0 | 0 | 0
271 | -16.89 |  | 19740 | 0 | 6.76 | 0 | 0 | 0 | 30.53 | 0 | 0 | 0
270 | -17.34 |  | 27680 | 0 | 5.1 | 0 | 0 | 0 | 27.9 | 0 | 0.25 | 0
269 | -17.51 |  | 21000 | 0 | 6.245 | 0 | 0 | 0 | 30.74 | 0 | 0 | 0
268 | -17.36 |  | 19100 | 0 | 6.15 | 0 | 0 | 0 | 26.02 | 0 | 0 | 0
267 | -17.69 |  | 20020 | 0 | 6.6 | 0 | 0 | 0 | 30.91 | 0 | 0.31 | 0
266 | -18.03 |  | 27200 | 0 | 8 | 0 | 5.43 | 0 | 38.56 | 0 | 0.48 | 0
265 | -18.26 |  | 28760 | 0 | 8.72 | 0 | 5.17 | 0 | 42.35 | 0 | 0.28 | 0
264 | -17.96 |  | 22850 | 0 | 8 | 0 | 1.355 | 0 | 27.69 | 0 | 0.17 | 0
263 | -17.33 |  | 39440 | 0 | 5.46 | 0 | 0 | 0 | 18.62 | 0 | 0 | 0
262 | -17.13 |  | 25460 | 0 | 6.62 | 0 | 0 | 0 | 22.01 | 0 | 0 | 0
261 | -17 |  | 34840 | 0 | 6.26 | 0 | 0 | 0 | 23.51 | 0 | 0 | 0
260 | -17.21 |  | 36840 | 0 | 7.5 | 0 | 0 | 0 | 25.05 | 0 | 0 | 0
259 | -17.875 |  | 43430 | 0 | 6.785 | 0 | 0 | 0 | 21.13 | 0 | 0 | 0
258 | -17.82 |  | 22740 | 0 | 6.34 | 0 | 0 | 0 | 23.65 | 0 | 0 | 0
257 | -17.93 |  | 26280 | 0 | 6.2 | 0 | 0 | 0 | 20.45 | 0 | 0 | 0
256 | -18.24 |  | 26100 | 0 | 5.98 | 0 | 0 | 0 | 24.5 | 0 | 0 | 0
255 | -18.29 |  | 28200 | 0 | 6.17 | 0 | 0 | 0 | 25.53 | 0 | 0 | 0
254 | -18.1 |  | 23280 | 0 | 11.17 | 0 | 4.43 | 0 | 42.04 | 0 | 0 | 0
253 | -18.465 |  | 27450 | 0 | 6.11 | 0 | 0 | 0 | 25.355 | 0 | 0 | 0
252 | -18.33 |  | 19160 | 0 | 5.18 | 0 | 0 | 0 | 21.41 | 0 | 0 | 0
251 | -18.43 |  | 31940 | 0 | 4.51 | 0 | 0 | 0 | 20.02 | 0 | 0 | 0
250 | -18.32 |  | 28300 | 0 | 3.28 | 0 | 0 | 0 | 16.47 | 0 | 0 | 0
249 | -18.35 |  | 27560 | 0 | 4.48 | 0 | 0 | 0 | 16.17 | 0 | 0 | 0
248 | -18.47 |  | 26200 | 0 | 6.12 | 0 | 0 | 0 | 24.34 | 0 | 0 | 0
247 | -18.78 |  | 30360 | 0 | 7.46 | 0 | 0 | 0 | 28.18 | 0 | 0 | 0
246 | -17.995 |  | 23220 | 0 | 6.42 | 0 | 0 | 0 | 24.625 | 0 | 0 | 0
245 | -16.98 |  | 23460 | 0 | 6.1 | 0 | 2.97 | 0 | 22.89 | 0 | 0.31 | 0
244 | -17.13 |  | 34060 | 0 | 5.44 | 0 | 7.95 | 0 | 27.86 | 0 | 0 | 0
243 | -17.66 |  | 30920 | 0 | 9.07 | 0 | 12.65 | 0 | 34.95 | 0 | 0.37 | 0
242 | -17.58 |  | 27380 | 0 | 7.86 | 0 | 8.16 | 0 | 27.19 | 0 | 0 | 0
241 | -17.31 |  | 36400 | 0 | 5.87 | 0 | 4.65 | 0 | 24.88 | 0 | 0 | 0
240 | -17.715 |  | 27480 | 0 | 8.11 | 0 | 3.36 | 0 | 30.39 | 0 | 0.14 | 0
239 | -17.7 |  | 29060 | 0 | 7.53 | 0 | 0 | 0 | 26.92 | 0 | 0 | 0
238 | -17.55 |  | 59400 | 0 | 6.56 | 0 | 0 | 0 | 24.53 | 0 | 0 | 0
237 | -17.6 |  | 25200 | 0 | 8.2 | 0 | 0 | 0 | 26.54 | 0 | 0 | 0
236 | -17.89 |  | 34600 | 0 | 5.76 | 0 | 0 | 0 | 22.86 | 0 | 0 | 0
235 | -18.27 |  | 29940 | 0 | 5.86 | 0 | 0 | 0 | 18.99 | 0 | 0 | 0
234 | -18.65 |  | 17640 | 0 | 5.6 | 0 | 0 | 0 | 16.38 | 0 | 0 | 1.55
233 | -18.89 |  | 24760 | 0 | 7.73 | 0 | 10.48 | 0 | 19.39 | 0 | 0.51 | 1.8
232 | -18.98 |  | 33240 | 0 | 10.39 | 0 | 23.01 | 0 | 26.56 | 0 | 0.72 | 0
231 | -18.82 |  | 24260 | 0 | 9.55 | 1 | 40.35 | 0 | 25.69 | 0 | 1.32 | 1.98
230 | -18.45 |  | 25440 | 0 | 7.81 | 0 | 67.62 | 0 | 17.06 | 0 | 1.37 | 2.26
229 | -17.84 |  | 29080 | 0 | 8.39 | 1.76 | 97.3 | 6.55 | 17.09 | 7.24 | 1.3 | 2.26
228 | -17.33 |  | 56600 | 0 | 11.6 | 3.22 | 165.74 | 8.17 | 25.1 | 5 | 3.47 | 6.4
227 | -17.48 |  | 31820 | 0 | 20.34 | 4.43 | 235.58 | 8.49 | 57.06 | 4.19 | 3.97 | 6.65
226 | -18.12 |  | 47160 | 0 | 15.76 | 1.86 | 169.31 | 10.97 | 52.25 | 5.29 | 1.73 | 2.67

## QND data
Quelccaya 2003 North Dome ice core
Decadal averages of d18O and net accumulation (Figure S3 ) |  |  |  | The Quelccaya 1983 core data shown in Fig. S3 are archived at
http://www.ncdc.noaa.gov/paleo/icecore/trop/quelccaya/quelccaya_data.html
Column 1: First thermal year of decade |  |  |  | Notes on the treatment of the 1983 Quelccaya data for the Thompson et al (2013) Science paper:
Column 2: Last thermal year of decade |  |  |  | (1) The 1983 Quelccaya accumulation values, presented as meters ice equivalent, were adjusted to water equivalent values using density of 0.92 kg/m3.
Column 3: average d18O (per mille) |  |  |  | (2) The decadal averages for the accumulation in the 1983 cores (Summit Core and Core 1) were calculated from years ending in "1" to years ending in "0" (e.g., 1971 to 1980),
Column 4: average net accumulation (meters water equiv. per yr) |  |  |  | whereas the decadal averages for the accumulation in the 2003 cores were calculated from years ending in "0" to years ending in "9" (e.g., 1970 to 1979).
1 | 2 | 3 | 4
1990 | 1999 | -16.67 | 1.432 | * The interval 2000/2001-2002/2003 consists of only 3 data points in the average
1980 | 1989 | -17.46 | 1.477 | This interval is not shown in fig. S3
1970 | 1979 | -18.46 | 1.228
1960 | 1969 | -16.87 | 1.47
1950 | 1959 | -17.76 | 1.413
1940 | 1949 | -17.62 | 1.509
1930 | 1939 | -17.64 | 1.419
1920 | 1929 | -17.97 | 1.474
1910 | 1919 | -17.8 | 1.289
1900 | 1909 | -17.95 | 1.3
1890 | 1899 | -18.64 | 1.367
1880 | 1889 | -18.16 | 1.315
1870 | 1879 | -18.39 | 1.512
1860 | 1869 | -18.5 | 1.274
1850 | 1859 | -18.53 | 1.13
1840 | 1849 | -17.7 | 1.105
1830 | 1839 | -18.31 | 1.118
1820 | 1829 | -17.69 | 1.113
1810 | 1819 | -20.31 | 1.203
1800 | 1809 | -18.71 | 1.116
1790 | 1799 | -18.22 | 1.026
1780 | 1789 | -19 | 1.082
1770 | 1779 | -19.06 | 1.07
1760 | 1769 | -18.92 | 1.056
1750 | 1759 | -19.28 | 1.14
1740 | 1749 | -18.48 | 1.223
1730 | 1739 | -19.1 | 1.228
1720 | 1729 | -17.88 | 1.201
1710 | 1719 | -18.4 | 1.267
1700 | 1709 | -19.5 | 1.321
1690 | 1699 | -18.7 | 1.353
1680 | 1689 | -18.75 | 1.241
1670 | 1679 | -19.52 | 1.664
1660 | 1669 | -19.09 | 1.578
1650 | 1659 | -18.19 | 1.619
1640 | 1649 | -19.05 | 1.676
1630 | 1639 | -17.93 | 1.676
1620 | 1629 | -19.25 | 1.683
1610 | 1619 | -18.8 | 1.599
1600 | 1609 | -18.48 | 1.371
1590 | 1599 | -18.27 | 1.656
1580 | 1589 | -18.5 | 1.641
1570 | 1579 | -19.31 | 1.617
1560 | 1569 | -18.35 | 1.557
1550 | 1559 | -18.67 | 1.506
1540 | 1549 | -18.79 | 1.743
1530 | 1539 | -17.87 | 1.476
1520 | 1529 | -17.56 | 1.427
1510 | 1519 | -18.25 | 1.381
1500 | 1509 | -18 | 1.255
1490 | 1499 | -17.95 | 1.51
1480 | 1489 | -18.3 | 1.238
1470 | 1479 | -18.73 | 1.218
1460 | 1469 | -18.15 | 1.259
1450 | 1459 | -17.66 | 1.168
1440 | 1449 | -17.72 | 1.291
1430 | 1439 | -18.2 | 1.197
1420 | 1429 | -18.13 | 1.422
1410 | 1419 | -17.95 | 1.385
1400 | 1409 | -18.59 | 1.582
1390 | 1399 | -17.83 | 1.305
1380 | 1389 | -17.16 | 1.349
1370 | 1379 | -16.73 | 0.745
1360 | 1369 | -18.11 | 1.201
1350 | 1359 | -18.96 | 1.064
1340 | 1349 | -17.57 | 1.233
1330 | 1339 | -17.26 | 0.953
1320 | 1329 | -17.8 | 1.202
1310 | 1319 | -18.73 | 0.857
1300 | 1309 | -17.36 | 1.018
1290 | 1299 | -18.56 | 1.061
1280 | 1289 | -18.36 | 1.108
1270 | 1279 | -19.14 | 1.349
1260 | 1269 | -17.13 | 1.611
1250 | 1259 | -18.34 | 1.05
1240 | 1249 | -17.65 | 1.016
1230 | 1239 | -17.49 | 1.124
1220 | 1229 | -17.99 | 1.284
1210 | 1219 | -17.98 | 1.138
1200 | 1209 | -18.44 | 1.295
1190 | 1199 | -18.6 | 1.243
1180 | 1189 | -17.66 | 1.666
1170 | 1179 | -17.82 | 1.478
1160 | 1169 | -18.4 | 1.375
1150 | 1159 | -17.63 | 1.451
1140 | 1149 | -17.85 | 1.53
1130 | 1139 | -18.35 | 1.029
1120 | 1129 | -18.16 | 1.097
1110 | 1119 | -17.53 | 1.316
1100 | 1109 | -16.56 | 1.375
1090 | 1099 | -18.22 | 1.905
1080 | 1089 | -18.82 | 1.19
1070 | 1079 | -18.98 | 1.336
1060 | 1069 | -18.51 | 1.072
1050 | 1059 | -17.81 | 1.668
1040 | 1049 | -18.7 | 1.132
1030 | 1039 | -17.2 | 1.384
1020 | 1029 | -17.44 | 1.192
1010 | 1019 | -18.21 | 1.887
1000 | 1009 | -17.92 | 1.003

## Reconstructed NINO4
Decadal averages of NINO4 SST from 230 CE to 2009 CE reconstructed from Quelccaya 2003 Summit Dome d18O (Figure 3C)
Column 1: First thermal year of decade
Column 2: Last thermal year of decade
Column 3: Reconstructed NINO4 SST (oC)
1 | 2 | 3
2000 | 2009 | 26.38
1990 | 1999 | 26.46
1980 | 1989 | 26.35
1970 | 1979 | 26.14
1960 | 1969 | 26.46
1950 | 1959 | 26.25
1940 | 1949 | 26.4
1930 | 1939 | 26.27
1920 | 1929 | 26.28
1910 | 1919 | 26.25
1900 | 1909 | 26.33
1890 | 1899 | 26.16
1880 | 1889 | 26.25
1870 | 1879 | 26.04
1860 | 1869 | 26.1
1850 | 1859 | 26.16
1840 | 1849 | 26.25
1830 | 1839 | 26.18
1820 | 1829 | 26.26
1810 | 1819 | 25.81
1800 | 1809 | 26.07
1790 | 1799 | 26.24
1780 | 1789 | 26.09
1770 | 1779 | 26
1760 | 1769 | 26.04
1750 | 1759 | 25.95
1740 | 1749 | 26.11
1730 | 1739 | 26.01
1720 | 1729 | 26.2
1710 | 1719 | 26.16
1700 | 1709 | 25.95
1690 | 1699 | 26.12
1680 | 1689 | 26.06
1670 | 1679 | 25.94
1660 | 1669 | 26.04
1650 | 1659 | 26.2
1640 | 1649 | 26.06
1630 | 1639 | 26.26
1620 | 1629 | 26.01
1610 | 1619 | 26.17
1600 | 1609 | 26.17
1590 | 1599 | 26.28
1580 | 1589 | 26.2
1570 | 1579 | 25.94
1560 | 1569 | 26.2
1550 | 1559 | 26.14
1540 | 1549 | 26.05
1530 | 1539 | 26.27
1520 | 1529 | 26.44
1510 | 1519 | 26.18
1500 | 1509 | 26.22
1490 | 1499 | 26.26
1480 | 1489 | 26.2
1470 | 1479 | 26.12
1460 | 1469 | 26.19
1450 | 1459 | 26.21
1440 | 1449 | 26.26
1430 | 1439 | 26.25
1420 | 1429 | 26.23
1410 | 1419 | 26.26
1400 | 1409 | 26.14
1390 | 1399 | 26.23
1380 | 1389 | 26.32
1370 | 1379 | 26.45
1360 | 1369 | 26.2
1350 | 1359 | 26.16
1340 | 1349 | 26.19
1330 | 1339 | 26.35
1320 | 1329 | 26.29
1310 | 1319 | 26.27
1300 | 1309 | 26.17
1290 | 1299 | 26.23
1280 | 1289 | 26.17
1270 | 1279 | 26.05
1260 | 1269 | 26.47
1250 | 1259 | 26.16
1240 | 1249 | 26.31
1230 | 1239 | 26.43
1220 | 1229 | 26.26
1210 | 1219 | 26.25
1200 | 1209 | 26.19
1190 | 1199 | 26.14
1180 | 1189 | 26.29
1170 | 1179 | 26.19
1160 | 1169 | 26.19
1150 | 1159 | 26.39
1140 | 1149 | 26.42
1130 | 1139 | 26.25
1120 | 1129 | 26.26
1110 | 1119 | 26.3
1100 | 1109 | 26.61
1090 | 1099 | 26.23
1080 | 1089 | 26.11
1070 | 1079 | 26.08
1060 | 1069 | 26.24
1050 | 1059 | 26.34
1040 | 1049 | 26.17
1030 | 1039 | 26.29
1020 | 1029 | 26.35
1010 | 1019 | 26.24
1000 | 1009 | 26.28
990 | 999 | 26.2
980 | 989 | 26.1
970 | 979 | 26.23
960 | 969 | 26.19
950 | 959 | 26.21
940 | 949 | 26.26
930 | 939 | 26.23
920 | 929 | 26.23
910 | 919 | 26.18
900 | 909 | 26.21
890 | 899 | 26.37
880 | 889 | 26.44
870 | 879 | 26.29
860 | 869 | 26.11
850 | 859 | 26.39
840 | 849 | 26.18
830 | 839 | 26.19
820 | 829 | 26.26
810 | 819 | 26.28
800 | 809 | 26.29
790 | 799 | 26.21
780 | 789 | 26.27
770 | 779 | 26.21
760 | 769 | 26.28
750 | 759 | 26.36
740 | 749 | 26.25
730 | 739 | 26.27
720 | 729 | 26.29
710 | 719 | 26.22
700 | 709 | 26.27
690 | 699 | 26.04
680 | 689 | 26.31
670 | 679 | 26.22
660 | 669 | 26.32
650 | 659 | 26.19
640 | 649 | 26.22
630 | 639 | 26.33
620 | 629 | 26.15
610 | 619 | 26.42
600 | 609 | 26.35
590 | 599 | 26.28
580 | 589 | 26.44
570 | 579 | 26.3
560 | 569 | 26.22
550 | 559 | 26.31
540 | 549 | 26.41
530 | 539 | 26.39
520 | 529 | 26.27
510 | 519 | 26.23
500 | 509 | 26.18
490 | 499 | 26.32
480 | 489 | 26.36
470 | 479 | 26.18
460 | 469 | 26.33
450 | 459 | 26.17
440 | 449 | 26.23
430 | 439 | 26.23
420 | 429 | 26.27
410 | 419 | 26.31
400 | 409 | 26.36
390 | 399 | 26.35
380 | 389 | 26.33
370 | 379 | 26.23
360 | 369 | 26.33
350 | 359 | 26.2
340 | 349 | 26.35
330 | 339 | 26.35
320 | 329 | 26.2
310 | 319 | 26.36
300 | 309 | 26.3
290 | 299 | 26.24
280 | 289 | 26.47
270 | 279 | 26.3
260 | 269 | 26.31
250 | 259 | 26.19
240 | 249 | 26.26
230 | 239 | 26.17

## QSD ann layers
Quelccaya 2003 Summit Dome core
Annual layer thicknesses from 1000 CE to 1900 CE (used in Fig. S1)
Column 1: beginning of thermal year (austral winter)
Column 2: annual layer thickness (meters), not adjusted for density or thinning
1899 | 0.35
1898 | 0.34
1897 | 0.277
1896 | 0.278
1895 | 0.32
1894 | 0.43
1893 | 0.28
1892 | 0.32
1891 | 0.29
1890 | 0.273
1889 | 0.315
1888 | 0.234
1887 | 0.328
1886 | 0.39
1885 | 0.273
1884 | 0.393
1883 | 0.25
1882 | 0.32
1881 | 0.24
1880 | 0.28
1879 | 0.29
1878 | 0.24
1877 | 0.406
1876 | 0.39
1875 | 0.273
1874 | 0.281
1873 | 0.24
1872 | 0.2
1871 | 0.24
1870 | 0.221
1869 | 0.248
1868 | 0.279
1867 | 0.248
1866 | 0.274
1865 | 0.18
1864 | 0.33
1863 | 0.24
1862 | 0.21
1861 | 0.21
1860 | 0.3
1859 | 0.21
1858 | 0.21
1857 | 0.24
1856 | 0.21
1855 | 0.179
1854 | 0.203
1853 | 0.174
1852 | 0.17
1851 | 0.264
1850 | 0.21
1849 | 0.21
1848 | 0.21
1847 | 0.18
1846 | 0.15
1845 | 0.18
1844 | 0.15
1843 | 0.18
1842 | 0.15
1841 | 0.21
1840 | 0.16
1839 | 0.12
1838 | 0.2
1837 | 0.145
1836 | 0.2
1835 | 0.18
1834 | 0.165
1833 | 0.12
1832 | 0.18
1831 | 0.1
1830 | 0.21
1829 | 0.162
1828 | 0.147
1827 | 0.171
1826 | 0.14
1825 | 0.14
1824 | 0.206
1823 | 0.168
1822 | 0.126
1821 | 0.156
1820 | 0.129
1819 | 0.197
1818 | 0.155
1817 | 0.189
1816 | 0.105
1815 | 0.189
1814 | 0.1745
1813 | 0.129
1812 | 0.172
1811 | 0.1505
1810 | 0.129
1809 | 0.128
1808 | 0.147
1807 | 0.147
1806 | 0.113
1805 | 0.1
1804 | 0.12
1803 | 0.12
1802 | 0.145
1801 | 0.14
1800 | 0.1
1799 | 0.14
1798 | 0.148
1797 | 0.189
1796 | 0.105
1795 | 0.147
1794 | 0.105
1793 | 0.147
1792 | 0.094
1791 | 0.12
1790 | 0.155
1789 | 0.12
1788 | 0.12
1787 | 0.13
1786 | 0.125
1785 | 0.14
1784 | 0.12
1783 | 0.145
1782 | 0.09
1781 | 0.1
1780 | 0.12
1779 | 0.14
1778 | 0.1105
1777 | 0.123
1776 | 0.1025
1775 | 0.1025
1774 | 0.1435
1773 | 0.123
1772 | 0.16
1771 | 0.12
1770 | 0.06
1769 | 0.18
1768 | 0.09
1767 | 0.1
1766 | 0.1
1765 | 0.14
1764 | 0.08
1763 | 0.11
1762 | 0.12
1761 | 0.13
1760 | 0.11
1759 | 0.1
1758 | 0.11
1757 | 0.11
1756 | 0.11
1755 | 0.09
1754 | 0.12
1753 | 0.12
1752 | 0.1
1751 | 0.1
1750 | 0.14
1749 | 0.12
1748 | 0.08
1747 | 0.12
1746 | 0.15
1745 | 0.132
1744 | 0.1
1743 | 0.128
1742 | 0.132
1741 | 0.105
1740 | 0.126
1739 | 0.126
1738 | 0.126
1737 | 0.0924
1736 | 0.087
1735 | 0.1218
1734 | 0.1044
1733 | 0.1218
1732 | 0.1218
1731 | 0.1544
1730 | 0.1044
1729 | 0.1044
1728 | 0.1126
1727 | 0.0885
1726 | 0.1593
1725 | 0.1062
1724 | 0.1239
1723 | 0.0708
1722 | 0.0708
1721 | 0.1062
1720 | 0.1239
1719 | 0.114
1718 | 0.1237
1717 | 0.1384
1716 | 0.0865
1715 | 0.1038
1714 | 0.1384
1713 | 0.1077
1712 | 0.0865
1711 | 0.0865
1710 | 0.1211
1709 | 0.0692
1708 | 0.1466
1707 | 0.092
1706 | 0.09
1705 | 0.108
1704 | 0.128
1703 | 0.108
1702 | 0.126
1701 | 0.126
1700 | 0.092
1699 | 0.144
1698 | 0.128
1697 | 0.126
1696 | 0.092
1695 | 0.148
1694 | 0.108
1693 | 0.072
1692 | 0.144
1691 | 0.126
1690 | 0.0973
1689 | 0.1038
1688 | 0.1211
1687 | 0.1384
1686 | 0.1211
1685 | 0.0692
1684 | 0.1038
1683 | 0.1038
1682 | 0.0519
1681 | 0.0865
1680 | 0.1231
1679 | 0.105
1678 | 0.14
1677 | 0.16
1676 | 0.14
1675 | 0.11
1674 | 0.16
1673 | 0.1225
1672 | 0.105
1671 | 0.1225
1670 | 0.14
1669 | 0.105
1668 | 0.1255
1667 | 0.1225
1666 | 0.0875
1665 | 0.14
1664 | 0.1245
1663 | 0.089
1662 | 0.1602
1661 | 0.1068
1660 | 0.1246
1659 | 0.1424
1658 | 0.1424
1657 | 0.1068
1656 | 0.1424
1655 | 0.0903
1654 | 0.1302
1653 | 0.1098
1652 | 0.1281
1651 | 0.1115
1650 | 0.1281
1649 | 0.1486
1648 | 0.1288
1647 | 0.11
1646 | 0.1
1645 | 0.12
1644 | 0.12
1643 | 0.14
1642 | 0.13
1641 | 0.17
1640 | 0.06
1639 | 0.1
1638 | 0.143
1637 | 0.126
1636 | 0.126
1635 | 0.105
1634 | 0.126
1633 | 0.105
1632 | 0.126
1631 | 0.105
1630 | 0.12
1629 | 0.163
1628 | 0.104
1627 | 0.145
1626 | 0.1025
1625 | 0.123
1624 | 0.123
1623 | 0.123
1622 | 0.0845
1621 | 0.1225
1620 | 0.135
1619 | 0.135
1618 | 0.1125
1617 | 0.1125
1616 | 0.09
1615 | 0.09
1614 | 0.0675
1613 | 0.1125
1612 | 0.1375
1611 | 0.115
1610 | 0.0741
1609 | 0.0741
1608 | 0.0494
1607 | 0.0741
1606 | 0.1235
1605 | 0.0741
1604 | 0.1235
1603 | 0.0741
1602 | 0.0741
1601 | 0.1482
1600 | 0.1482
1599 | 0.0726
1598 | 0.0585
1597 | 0.1365
1596 | 0.078
1595 | 0.0975
1594 | 0.0995
1593 | 0.08
1592 | 0.12
1591 | 0.1784
1590 | 0.093
1589 | 0.0686
1588 | 0.09
1587 | 0.14
1586 | 0.09
1585 | 0.116
1584 | 0.095
1583 | 0.099
1582 | 0.1
1581 | 0.0965
1580 | 0.0975
1579 | 0.117
1578 | 0.0975
1577 | 0.0942
1576 | 0.0628
1575 | 0.1099
1574 | 0.1099
1573 | 0.1099
1572 | 0.0785
1571 | 0.0914
1570 | 0.06
1569 | 0.075
1568 | 0.045
1567 | 0.09
1566 | 0.105
1565 | 0.1319
1564 | 0.096
1563 | 0.112
1562 | 0.08
1561 | 0.096
1560 | 0.096
1559 | 0.112
1558 | 0.08
1557 | 0.112
1556 | 0.076
1555 | 0.092
1554 | 0.0625
1553 | 0.093
1552 | 0.093
1551 | 0.062
1550 | 0.124
1549 | 0.0775
1548 | 0.0775
1547 | 0.093
1546 | 0.093
1545 | 0.093
1544 | 0.124
1543 | 0.0775
1542 | 0.083
1541 | 0.085
1540 | 0.085
1539 | 0.051
1538 | 0.102
1537 | 0.102
1536 | 0.088
1535 | 0.068
1534 | 0.119
1533 | 0.085
1532 | 0.083
1531 | 0.096
1530 | 0.064
1529 | 0.1001
1528 | 0.0604
1527 | 0.0604
1526 | 0.0755
1525 | 0.0755
1524 | 0.0604
1523 | 0.0755
1522 | 0.0755
1521 | 0.0755
1520 | 0.0453
1519 | 0.0755
1518 | 0.0604
1517 | 0.0906
1516 | 0.0906
1515 | 0.0604
1514 | 0.0936
1513 | 0.0755
1512 | 0.0604
1511 | 0.0906
1510 | 0.0755
1509 | 0.0755
1508 | 0.0604
1507 | 0.0755
1506 | 0.0755
1505 | 0.0604
1504 | 0.0453
1503 | 0.0755
1502 | 0.0755
1501 | 0.0604
1500 | 0.0453
1499 | 0.0948
1498 | 0.0978
1497 | 0.0815
1496 | 0.0652
1495 | 0.0849
1494 | 0.0489
1493 | 0.0815
1492 | 0.0489
1491 | 0.0815
1490 | 0.0849
1489 | 0.0489
1488 | 0.0652
1487 | 0.0686
1486 | 0.0815
1485 | 0.0815
1484 | 0.0988
1483 | 0.0636
1482 | 0.0795
1481 | 0.0636
1480 | 0.0559
1479 | 0.0477
1478 | 0.0636
1477 | 0.0636
1476 | 0.0636
1475 | 0.0954
1474 | 0.0636
1473 | 0.0636
1472 | 0.0636
1471 | 0.0636
1470 | 0.0636
1469 | 0.0636
1468 | 0.0477
1467 | 0.0786
1466 | 0.0616
1465 | 0.0462
1464 | 0.0462
1463 | 0.0616
1462 | 0.0462
1461 | 0.0462
1460 | 0.0462
1459 | 0.0616
1458 | 0.077
1457 | 0.0462
1456 | 0.0616
1455 | 0.0462
1454 | 0.077
1453 | 0.0616
1452 | 0.0616
1451 | 0.0462
1450 | 0.0462
1449 | 0.0616
1448 | 0.0514
1447 | 0.0673
1446 | 0.06
1445 | 0.06
1444 | 0.04
1443 | 0.05
1442 | 0.08
1441 | 0.07
1440 | 0.07
1439 | 0.06
1438 | 0.06
1437 | 0.04
1436 | 0.06
1435 | 0.06
1434 | 0.06
1433 | 0.07
1432 | 0.05
1431 | 0.06
1430 | 0.08
1429 | 0.04
1428 | 0.04
1427 | 0.05
1426 | 0.06
1425 | 0.06
1424 | 0.07
1423 | 0.05
1422 | 0.05
1421 | 0.04
1420 | 0.06
1419 | 0.04
1418 | 0.05
1417 | 0.06
1416 | 0.05
1415 | 0.06
1414 | 0.07
1413 | 0.03
1412 | 0.03
1411 | 0.04
1410 | 0.05
1409 | 0.06
1408 | 0.04
1407 | 0.06
1406 | 0.04
1405 | 0.06
1404 | 0.04
1403 | 0.05
1402 | 0.06
1401 | 0.06
1400 | 0.06
1399 | 0.04
1398 | 0.04
1397 | 0.08
1396 | 0.067
1395 | 0.04
1394 | 0.054
1393 | 0.04
1392 | 0.053
1391 | 0.054
1390 | 0.054
1389 | 0.053
1388 | 0.054
1387 | 0.04
1386 | 0.04
1385 | 0.054
1384 | 0.04
1383 | 0.067
1382 | 0.054
1381 | 0.04
1380 | 0.04
1379 | 0.054
1378 | 0.026
1377 | 0.041
1376 | 0.026
1375 | 0.041
1374 | 0.053
1373 | 0.055
1372 | 0.02
1371 | 0.04
1370 | 0.03
1369 | 0.04
1368 | 0.05
1367 | 0.04
1366 | 0.04
1365 | 0.06
1364 | 0.06
1363 | 0.05
1362 | 0.05
1361 | 0.04
1360 | 0.04
1359 | 0.06
1358 | 0.04
1357 | 0.05
1356 | 0.04
1355 | 0.04
1354 | 0.07
1353 | 0.05
1352 | 0.03
1351 | 0.05
1350 | 0.05
1349 | 0.05
1348 | 0.05
1347 | 0.07
1346 | 0.03
1345 | 0.05
1344 | 0.05
1343 | 0.05
1342 | 0.04
1341 | 0.05
1340 | 0.05
1339 | 0.04
1338 | 0.05
1337 | 0.05
1336 | 0.03
1335 | 0.04
1334 | 0.06
1333 | 0.04
1332 | 0.03
1331 | 0.05
1330 | 0.05
1329 | 0.03
1328 | 0.03
1327 | 0.06
1326 | 0.03
1325 | 0.033
1324 | 0.062
1323 | 0.05
1322 | 0.038
1321 | 0.037
1320 | 0.05
1319 | 0.038
1318 | 0.037
1317 | 0.05
1316 | 0.038
1315 | 0.037
1314 | 0.038
1313 | 0.037
1312 | 0.05
1311 | 0.037
1310 | 0.038
1309 | 0.037
1308 | 0.038
1307 | 0.037
1306 | 0.038
1305 | 0.025
1304 | 0.05
1303 | 0.037
1302 | 0.038
1301 | 0.037
1300 | 0.05
1299 | 0.038
1298 | 0.038
1297 | 0.04
1296 | 0.04
1295 | 0.039
1294 | 0.04
1293 | 0.039
1292 | 0.027
1291 | 0.026
1290 | 0.04
1289 | 0.039
1288 | 0.04
1287 | 0.053
1286 | 0.026
1285 | 0.04
1284 | 0.039
1283 | 0.053
1282 | 0.04
1281 | 0.04
1280 | 0.052
1279 | 0.04
1278 | 0.053
1277 | 0.039
1276 | 0.04
1275 | 0.04
1274 | 0.051
1273 | 0.024
1272 | 0.051
1271 | 0.039
1270 | 0.038
1269 | 0.038
1268 | 0.039
1267 | 0.051
1266 | 0.038
1265 | 0.026
1264 | 0.038
1263 | 0.052
1262 | 0.051
1261 | 0.038
1260 | 0.039
1259 | 0.038
1258 | 0.026
1257 | 0.038
1256 | 0.026
1255 | 0.051
1254 | 0.038
1253 | 0.039
1252 | 0.038
1251 | 0.051
1250 | 0.039
1249 | 0.038
1248 | 0.027
1247 | 0.048
1246 | 0.025
1245 | 0.049
1244 | 0.024
1243 | 0.037
1242 | 0.036
1241 | 0.025
1240 | 0.036
1239 | 0.049
1238 | 0.049
1237 | 0.036
1236 | 0.037
1235 | 0.049
1234 | 0.036
1233 | 0.049
1232 | 0.037
1231 | 0.024
1230 | 0.025
1229 | 0.024
1228 | 0.037
1227 | 0.024
1226 | 0.049
1225 | 0.049
1224 | 0.036
1223 | 0.061
1222 | 0.037
1221 | 0.049
1220 | 0.036
1219 | 0.0504
1218 | 0.0234
1217 | 0.0351
1216 | 0.0234
1215 | 0.0234
1214 | 0.0468
1213 | 0.0351
1212 | 0.0351
1211 | 0.0234
1210 | 0.0351
1209 | 0.0351
1208 | 0.0234
1207 | 0.0351
1206 | 0.0234
1205 | 0.0351
1204 | 0.0351
1203 | 0.0351
1202 | 0.0351
1201 | 0.0351
1200 | 0.0351
1199 | 0.0351
1198 | 0.0234
1197 | 0.0351
1196 | 0.0351
1195 | 0.0468
1194 | 0.0351
1193 | 0.0234
1192 | 0.0351
1191 | 0.0351
1190 | 0.0234
1189 | 0.0351
1188 | 0.0227
1187 | 0.0328
1186 | 0.04
1185 | 0.03
1184 | 0.03
1183 | 0.04
1182 | 0.03
1181 | 0.05
1180 | 0.04
1179 | 0.05
1178 | 0.07
1177 | 0.05
1176 | 0.05
1175 | 0.06
1174 | 0.08
1173 | 0.04
1172 | 0.04
1171 | 0.02
1170 | 0.02
1169 | 0.05
1168 | 0.03
1167 | 0.02
1166 | 0.02
1165 | 0.05
1164 | 0.04
1163 | 0.03
1162 | 0.04
1161 | 0.05
1160 | 0.04
1159 | 0.04
1158 | 0.02
1157 | 0.04
1156 | 0.03
1155 | 0.03
1154 | 0.03
1153 | 0.03
1152 | 0.02
1151 | 0.04
1150 | 0.03
1149 | 0.04
1148 | 0.03
1147 | 0.04
1146 | 0.02
1145 | 0.03
1144 | 0.02
1143 | 0.06
1142 | 0.05
1141 | 0.02
1140 | 0.05
1139 | 0.03
1138 | 0.03
1137 | 0.04
1136 | 0.02
1135 | 0.03
1134 | 0.03
1133 | 0.03
1132 | 0.03
1131 | 0.04
1130 | 0.03
1129 | 0.0223
1128 | 0.0369
1127 | 0.0369
1126 | 0.0246
1125 | 0.0492
1124 | 0.0246
1123 | 0.0246
1122 | 0.0369
1121 | 0.0246
1120 | 0.0369
1119 | 0.0553
1118 | 0.042
1117 | 0.0283
1116 | 0.0246
1115 | 0.0369
1114 | 0.0246
1113 | 0.0369
1112 | 0.0246
1111 | 0.0369
1110 | 0.0246
1109 | 0.0492
1108 | 0.0246
1107 | 0.0246
1106 | 0.0246
1105 | 0.0246
1104 | 0.0369
1103 | 0.0246
1102 | 0.0369
1101 | 0.0246
1100 | 0.0369
1099 | 0.0246
1098 | 0.0277
1097 | 0.0316
1096 | 0.0279
1095 | 0.0357
1094 | 0.0595
1093 | 0.0357
1092 | 0.0595
1091 | 0.0238
1090 | 0.0357
1089 | 0.0595
1088 | 0.0238
1087 | 0.0238
1086 | 0.0238
1085 | 0.0595
1084 | 0.0238
1083 | 0.0238
1082 | 0.0357
1081 | 0.0238
1080 | 0.0595
1079 | 0.0238
1078 | 0.0357
1077 | 0.0238
1076 | 0.0238
1075 | 0.0238
1074 | 0.0357
1073 | 0.0238
1072 | 0.0238
1071 | 0.0238
1070 | 0.0476
1069 | 0.0238
1068 | 0.0357
1067 | 0.0238
1066 | 0.0343
1065 | 0.039
1064 | 0.033
1063 | 0.022
1062 | 0.022
1061 | 0.033
1060 | 0.033
1059 | 0.033
1058 | 0.033
1057 | 0.022
1056 | 0.033
1055 | 0.022
1054 | 0.033
1053 | 0.033
1052 | 0.022
1051 | 0.033
1050 | 0.022
1049 | 0.033
1048 | 0.033
1047 | 0.022
1046 | 0.033
1045 | 0.033
1044 | 0.033
1043 | 0.022
1042 | 0.033
1041 | 0.033
1040 | 0.033
1039 | 0.022
1038 | 0.033
1037 | 0.044
1036 | 0.022
1035 | 0.022
1034 | 0.022
1033 | 0.033
1032 | 0.021
1031 | 0.03
1030 | 0.04
1029 | 0.023
1028 | 0.021
1027 | 0.021
1026 | 0.0315
1025 | 0.021
1024 | 0.0315
1023 | 0.0315
1022 | 0.021
1021 | 0.021
1020 | 0.042
1019 | 0.0525
1018 | 0.0315
1017 | 0.021
1016 | 0.021
1015 | 0.042
1014 | 0.042
1013 | 0.021
1012 | 0.021
1011 | 0.0315
1010 | 0.021
1009 | 0.021
1008 | 0.0315
1007 | 0.042
1006 | 0.0525
1005 | 0.0315
1004 | 0.042
1003 | 0.0315
1002 | 0.021
1001 | 0.021
1000 | 0.021

## Huascaran d18O and NO3 data
Huascaran decadal averages (used in Figure 4)
Column 1: first thermal year of decade
Column 2: last thermal year of decade
Column 3: d18O (per mille)
Column 4: nitrate concentration (ppb)
Note: This file corrected 8/8/2013. Column 4 NO3 values offset by one decade too old in original version.
All NO3 values shifted up one row August 2013
1 | 2 | 3 | 4
1990 | 1992 | N/A | 112.15
1980 | 1989 | -17.3168 | 109.68
1970 | 1979 | -18.2038 | 100.35
1960 | 1969 | -16.4579 | 99.16
1950 | 1959 | -17.88 | 94.42
1940 | 1949 | -17.1774 | 87.83
1930 | 1939 | -16.9326 | 84.03
1920 | 1929 | -17.3865 | 79.97
1910 | 1919 | -18.1049 | 83.44
1900 | 1909 | -17.8397 | 87.9
1890 | 1899 | -18.9937 | 76.75
1880 | 1889 | -17.1903 | 113.52
1870 | 1879 | -16.4956 | 99.49
1860 | 1869 | -17.4889 | 92.65
1850 | 1859 | -17.8696 | 91.2
1840 | 1849 | -17.9641 | 85.07
1830 | 1839 | -17.294 | 104.06
1820 | 1829 | -16.6356 | 96.65
1810 | 1819 | -18.1838 | 101.57
1800 | 1809 | -17.1274 | 118.63
1790 | 1799 | -16.4068 | 96.15
1780 | 1789 | -16.7124 | 129.87
1770 | 1779 | -18.4569 | 78.88
1760 | 1769 | -17.2332 | 94.35
1750 | 1759 | -18.3274 | 102.79
1740 | 1749 | -18.1377 | 90.55
1730 | 1739 | -19.3394 | 79.95
1720 | 1729 | -20.0567 | 76.58
1710 | 1719 | -19.5674 | 85.65
1700 | 1709 | -18.155 | 97.49
1690 | 1699 | -18.7434 | 93.79
1680 | 1689 | -19.0393 | 95.64
1670 | 1679 | -18.9685 | 86.33
1660 | 1669 | -19.1204 | 87.38
1650 | 1659 | -19.1873 | 83.55
1640 | 1649 | -19.2673 | 81.13
1630 | 1639 | -19.285 | 79.73
1620 | 1629 | -19.3863 | 80.05
1610 | 1619 | -18.8462 | 89.06
1600 | 1609 | -19.587 | 76.17
1590 | 1599 | -18.7432 | 93.42
1580 | 1589 | -19.7557 | 82.91
1570 | 1579 | -19.3745 | 77.93
1560 | 1569 | -19.5811 | 78.39
1550 | 1559 | -18.7745 | 90.43
1540 | 1549 | -19.19 | 77.11
1530 | 1539 | -19.2067 | 81.33
1520 | 1529 | -19.0406 | 88.62
1510 | 1519 | -19.6889 | 76.29
1500 | 1509 | -19.1453 | 86
1490 | 1499 | -19.58 | 77.44
1480 | 1489 | -19.4406 | 72.49
1470 | 1479 | -19.3106 | 76.58
1460 | 1469 | -19.1987 | 80.65
1450 | 1459 | -19.0327 | 83.33
1440 | 1449 | -19.0993 | 77.14
1430 | 1439 | -19.6357 | 78.51
1420 | 1429 | -19.0443 | 82.89
1410 | 1419 | -19.245 | 78.21
1400 | 1409 | -19.0592 | 80.28
1390 | 1399 | -18.7969 | 86.87
1380 | 1389 | -18.6515 | 81.8
1370 | 1379 | -18.5608 | 88.26
1360 | 1369 | -18.93 | 91.4
1350 | 1359 | -19.23 | 83.93
1340 | 1349 | -18.9618 | 86.17
1330 | 1339 | -18.8008 | 86.57
1320 | 1329 | -18.2018 | 94.2
1310 | 1319 | -18.54 | 88.26
1300 | 1309 | -18.354 | 89.91
1290 | 1299 | -18.458 | 85.08
1280 | 1289 | -18.8418 | 86.57
1270 | 1279 | -18.616 | 93.75
1260 | 1269 | -18.493 | 100
1250 | 1259 | -18.122 | 107.96
1241 | 1249 | -18.4111 | 100.26
1230 | 1240 | -18.705 | 101.8
1220 | 1229 | -18.2733 | 97.14
1210 | 1219 | -18.5389 | 97.36
1200 | 1209 | -18.4367 | 101.76
1190 | 1199 | -18.3133 | 107.61
1180 | 1189 | -17.6838 | 111.36
1170 | 1179 | -17.8067 | 121.62
1160 | 1169 | -18.2087 | 115.05
1151 | 1159 | -17.54 | 128.79
1140 | 1150 | -18.2589 | 110.68
1131 | 1139 | -18.235 | 113.16
1120 | 1130 | -18.2944 | 112.07
1110 | 1119 | -18.57 | 105.51
1100 | 1109 | -18.4263 | 107.53
1090 | 1099 | -18.495 | 108.46
1080 | 1089 | -18.7471 | 110.13
1070 | 1079 | -18.03 | 120.51
1060 | 1069 | -18.0514 | 119.84
1050 | 1059 | -18.4486 | 114.71
1041 | 1049 | -18.37 | 116.37
1030 | 1040 | -18.41 | 111.09
1020 | 1029 | -18.89 | 110.36
1010 | 1019 | -18.7117 | 111.12
1000 | 1009 | -18.09 | 118.3
991 | 999 | -18.0567 | 113.1
980 | 990 | -18.15 | 115.01
970 | 979 | -18.0657 | 113.09
960 | 969 | -18.2633 | 116.33
951 | 959 | -18.485 | 109.58
940 | 950 | -18.4171 | 113.7
930 | 939 | -18.33 | 111.47
920 | 929 | -18.14 | 113.38
911 | 919 | -18.728 | 104.58
901 | 910 | -18.316 | 120.02
891 | 900 | -18.518 | 112.02
881 | 890 | -18.326 | 112.78
871 | 880 | -18.308 | 116.28
860 | 870 | -18.512 | 111.83
850 | 859 | -18.66 | 106.3
840 | 849 | -18.704 | 102.3
830 | 839 | -18.62 | 107.3
821 | 829 | -18.5275 | 106.25
811 | 820 | -18.55 | 103.13
800 | 810 | -18.8233 | 101
790 | 799 | -18.1883 | 126.13
780 | 789 | -18.8117 | 104.78
770 | 779 | -18.61 | 106
760 | 769 | -18.695 | 108.85
751 | 759 | -19.036 | 101.64
740 | 750 | -18.6467 | 102.2
731 | 739 | -18.5775 | 104.9
719 | 730 | -18.804 | 96.83
710 | 718 | -18.815 | 101.13
701 | 709 | -18.2875 | 109.03
691 | 700 | -18.84 | 109.75
681 | 690 | -18.5725 | 114.6
670 | 680 | -18.97 | 100.52
661 | 669 | -18.935 | 102.85
651 | 660 | -18.7975 | 109.75
639 | 650 | -18.632 | 104.76
629 | 638 | -18.4775 | 122.45
619 | 628 | -18.22 | 111.33
609 | 618 | -18.9625 | 99.6
601 | 608 | -18.85 | 94.83
590 | 600 | -18.375 | 106.55
582 | 589 | -18.7233 | 111.07
571 | 581 | -18.2575 | 108.93
563 | 570 | -18.35 | 112.13
551 | 562 | -18.415 | 106.35
540 | 550 | -18.705 | 108.68
531 | 539 | -18.5833 | 108.5
520 | 530 | -18.33 | 108.1
511 | 519 | -18.3267 | 107.27
499 | 510 | -18.2525 | 110.23
489 | 498 | -18.35 | 111.55
480 | 488 | -18.2733 | 106.9
471 | 479 | -18.2967 | 106.93
462 | 470 | -18.2467 | 107.93
452 | 461 | -18.01 | 106.67
440 | 451 | -17.9075 | 112.73
430 | 439 | -17.9667 | 113.13
420 | 429 | -18.2967 | 111.4
410 | 419 | -18.0267 | 118.23
401 | 409 | -17.7733 | 115.83
391 | 400 | -18.0767 | 112.73
381 | 390 | -18.2033 | 113.67
371 | 380 | -18.0767 | 111.8
361 | 370 | -18.1 | 109.97
351 | 360 | -18.2267 | 110.77
340 | 350 | -18.0833 | 115.97
330 | 339 | -18.3033 | 108.37
323 | 329 | -17.645 | 118.35
313 | 322 | -18.1067 | 107.7
303 | 312 | -18.49 | 108.47
289 | 302 | -18.57 | 118.83
279 | 288 | -18.32 | 124.03
272 | 278 | -18.485 | 112
261 | 271 | -18.8267 | 107.07
250 | 260 | -18.6333 | 107.37
238 | 249 | -18.47 | 116.67
231 | 237 | -18.445 | 109.6
223 | 230 | -18.75 | 109.4
212 | 222 | -18.3867 | 107.43
200 | 211 | -18.3633 | 113.13